## Updates
The draft consultation version of the template has been updated as follows:
Template tab | Details
Pre-app information | Principle 1 expanded to require further details on pre-construction demolition and options explored for retaining existing buildings/structures.
Removal of Y/N option next to each WLC reduction principle.
Outline and Detailed planning Stage & Post-construction result | Confirmation of operational modelling process used
Confirmation relating to proportion of material quantities included relating to cost
Confirmation of third party mechanisms
Confirmation that the assessment has or can be submitted to the Built Environment Carbon Database
Updated assessment summary results to align with new WLC benchmarks
Addition of selection of most comparable WLC benchmark selection
Addition of details relating to retention of existing structures and buildings
Updated note/example text for module B assumptions and end of life scenarios in the 'Material Quantity and End of Life Scenarios' table
Addition of details relating to refrigerants to 'Material Quantity and End of Life Scenarios' table
Addition of option in assessment table to report A5 emissions as a single number or A5 emissions not related to a building element category
Removal of assessment 2
Colour coding to reflect cells that require inputs and cells which are updated automatically
Post-construction result | Addition of confirmation relating to post-construction evidence submission
Addition of list of product specific EPDs from products installed in the building

## Introduction
Greater London Authority - Whole Life-Cycle Carbon (WLC) Assessment template
HOW TO USE THIS SPREADSHEET
This template should be used by planning applicants to fulfil the requirements of the Mayor's Whole Life-Cycle Carbon (WLC) Assessment policy set out in London Plan Policy SI 2. Before completing and submitting this spreadsheet to the GLA, applicants should read the Whole Life-Cycle Carbon Assessment guidance:
https://www.london.gov.uk/what-we-do/planning/implementing-london-plan/london-plan-guidance/whole-life-cycle-carbon-assessments-guidance
Applicants are required to submit a WLC assessment to the GLA at the following three stages: pre-application, outline/detailed planning submission and post-construction. Separate tabs are provided in this spreadsheet for each stage. An outline of the information required at each stage and how to submit it is provided below.
1. Pre-application stage
At pre-application stage, applicants are required to complete the pre-application information tab of this template to confirm various details about the site and to provide details of the WLC principles which are informing the development of the site. This should be submitted to the GLA along with all other pre-application material.
2. Outline/detailed planning submission stage
At this stage, applicants are required to complete the outline or detailed planning stage tab of this template (whichever is relevant) and submit it to the GLA along with their planning application. This stage of the process requires a baseline WLC assessment against each life-cycle module to be undertaken.
3. Post-construction stage
At the final stage of the WLC assessment process, applicants should complete the post-construction result tab of this template and submit it to the GLA prior to occupation of the development. This will require an update of the information provided at planning submission stage and for the actual WLC carbon emission figures to be reported using actual material quantities and site emissions during construction. Information should be submitted to:
ZeroCarbonPlanning@london.gov.uk
QUERIES
Any queries or feedback on this template should be submitted to:
ZeroCarbonPlanning@london.gov.uk

## Pre-app information
Project details
Project name
Planning application reference number (if applicable)
Use Type
Brief description of the project
GIA (m2)
Authors (organisation or individuals)
Date of assessment
WLC reduction principles | Principle | Key benefits | Provide examples of how reduction principle has been used, or give reasons why it cannot be used.
1 | Reuse and retrofit of existing buildings | Significant retention and reuse of structures is carbon efficient and reduces construction costs. | Confirmation that options for retaining existing buildings and structures have been fully explored before considering substantial demolition | [Outline the options that have been considered - plus an explanation of opportunities and limitations, and why demolition outweighs the benefits of retaining existing buildings/structures where applicable]
|  |  | Carbon emissions associated with pre-construction demolition (kgCO2e) | [If estimates are not possible, please apply standard assumption of 50kgCO2e/m2 of the existing building/s]
|  |  | Estimate of the percentage of the new build development which will be made up of existing elements | [e.g. X% existing facades; Y% existing foundations; Z% superstructures etc.]
2 | Use repurposed or recycled materials | Reduces waste and carbon emissions.
3 | Material selection | Appropriate material choices are key to carbon reduction. Ensuring that materials are selected with consideration of the planned life expectancy of the building reduces waste, the need for replacements and the in-use costs.
4 | Minimise operational energy use | A 'fabric first' approach should be prioritised to minimise energy demand and reduce carbon and in-use costs.
5 | Minimise the carbon emissions associated with operational water use | Choice of materials and durability of systems, which help to avoid leakage and subsequent building damage, contribute to reducing the carbon emissions of water use.
6 | Disassembly and reuse | Designing for future disassembly ensures that products do not become future waste and that they maintain their environmental and economic value.
7 | Building shape and form | Compact efficient shapes help minimise both operational and embodied carbon emissions from repair and replacement for a given floor area. This leads to a more efficient building overall resulting in lower construction and in use costs.
8 | Regenerative design | Removing carbon emissions from the atmosphere through materials and systems absorbing it makes a direct contribution to carbon reduction.
9 | Designing for durability and flexibility | Durability means that repair and replacement is reduced which in turn helps reduce life-time building costs. A building designed for flexibility can respond with minimum environmental impact to future changing requirements and a changing climate, thus avoiding obsolescence which also underwrites future building value.
10 | Optimisation of the relationship between operational and embodied carbon | Optimising the relationship between operational and embodied carbon contributes directly to resource efficiency and overall cost reduction.
11 | Building life expectancy | Defining building life expectancy gives guidance to project teams as to the most efficient choices for materials and products. This aids overall resource efficiency, including cost efficiency and helps future proof asset value.
12 | Local sourcing | Sourcing local materials reduces transport distances and supply chain lengths and has associated local social and economic benefits.
13 | Minimising waste | Waste represents unnecessary and avoidable carbon emissions. Buildings should be designed to minimise construction waste, and to ease repair and replacement with minimum waste, which helps reduce initial and in-use costs.
14 | Efficient construction | Efficient construction methods (e.g. modular systems, precision manufacturing and modern methods of construction) can contribute to better build quality, reduce construction phase waste and reduce the need for repairs in the post completion and the defects period (snagging).
15 | Lightweight construction | Lightweight construction uses less material which reduces the carbon emissions of the building as there is less material to source, fabricate and deliver to site.
16 | Circular economy | The circular economy principle focusses on a more efficient use of materials which in turn leads to carbon and financial efficiencies.

## Outline planning stage
Project details
Project name | [6 empty] | Key
Planning application reference number (if applicable) | [7 empty] | Data automatically calculated - no direct input required
Use Class | [7 empty] | Cells that require information / data inputting
Brief description of the project | [7 empty] | N/A
GIA (m2)
Assessment details
Authors (organisation or individuals)
Date of assessment
| Operational modelling methodology for Module B6 results | e.g. SAP or TM54
Reference study period (if not 60 years) |  | [This cell should only be filled in if the reference study period, i.e. the assumed building life expectancy, exceeds or is less than 60 years. Applicants should state the reference study period in this cell. While the assessment should still be done to 60 years, applicants may, if they choose to, submit an additional assessment of the modules B, C and D for the actual reference study period by copying and pasting an additional 'GWP potential for all life-cycle modules' table, see below].
Software tool used
Type of EPDs and carbon database used |  | [If using more than one database please list all]
Please confirm if 95% of the cost allocated to each building element category has been accounted for in the assessment? |  | [Yes, or please explain any omissions]
Explanation of the third-party mechanisms which have been adopted to quality assure this submission
Please confirm whether you have submitted this assessment to the Built Environment Carbon Database (https://www.becd.co.uk/) or if you give permission for the GLA to do this on your behalf by checking one of the following boxes |  | I have submitted this assessment to the BECD
I give permission for the GLA to submit this assessment to the BECD on my behalf
Estimated WLC emissions N.B. This forms the WLC baseline for the development. The green cells will automatically populate from the tables below
|  | Module A1-A5 (excluding sequestered carbon) | Modules B-C (excl B6 & B7) | Modules A-C (excluding B6-B7; including sequestered carbon) | Module B1-B5 | Module B6-B7 | Module C1-C4 | Module D
TOTAL kg CO2e |  | 0 | 0 | 0 | 0 | #VALUE! | 0 | 0
TOTAL kg CO2e/m2 GIA |  | #DIV/0! | #DIV/0! | #DIV/0! | #DIV/0! | #VALUE! | #DIV/0! | #DIV/0!
Please select most appropriate benchmark from drop-down menu |  | Residential
WLC Benchmark |  | <850 | <350 | <1200
Aspirational WLC Benchmark |  | <500 | <300 | <800
Comparison with WLC benchmarks (see Appendix 2 of the guidance) |  | [Explain the reasons for any divergences from WLC benchmarks, including against the WLC aspirational benchmarks]
Retention of existing buildings and structures
Confirmation that options for retaining existing buildings and structures have been fully explored before considering substantial demolition |  | [Outline the options that have been considered - plus an explanation of opportunities and limitations, and why demolition outweighs the benefits of retaining existing buildings/structures where applicable]
Carbon emissions associated with pre-construction demolition (kgCO2e) |  | [If estimates are not possible, please apply standard assumption of 50kgCO2e/m2 of the existing building/s]
Estimate of the percentage of the new build development which will be made up of existing elements |  | [e.g. X% existing facades; Y% existing foundations; Z% superstructures etc.]
Summary of key actions to reduce whole life-cycle carbon emissions that have informed this assessment, including the WLC reductions |  | Actions included in WLC assessment results reported |  |  | WLC reduction (kg CO2e/m2 GIA)
[This list does not need to be exhaustive but should identify the actions with the biggest impacts. Insert more lines if needed]
Specify further opportunities to reduce the development’s whole life-cycle carbon emissions. including the WLC reduction potential |  | Further potential opportunities |  |  | WLC reduction potential (kg CO2e/m2 GIA)
[Insert more lines as needed]
MATERIAL QUANTITY AND END OF LIFE SCENARIOS |  | Product and Construction Stage (Module A) |  | Assumptions made with respect to maintenance, repair and replacement cycles (Module B) | Material 'end of life' scenarios (Module C) |  | Benefits and loads beyond the system boundary (Module D)
Building element category |  | Material type | Material quantity (kg) |  |  |  | Estimated reusable materials (kg) | Estimated recyclable materials (kg)
Note/example |  | Breakdown of material type in each category [Insert more lines if needed] e.g. Concrete | 65000 kg | For all primary building systems (structure, substructure, envelope, MEP services, internal finishes) including assumed material/product lifespans and annual maintenance/repair % | Declare 'end of life' scenario as per project’s Circular Economy Statement, and used in the WLC assessment to produce Module C results |  | 0 kg | 25 kg
|  | e.g. Reinforcement | 5000 kg |  |  |  | 2 kg | 8 kg
|  | e.g. Formwork | 250 kg |  |  |  | 0 kg | 0 kg
0.1 | Demolition: Toxic/Hazardous/Contaminated Material Treatment | [7 empty] | Please add rows where more than 1 material type exists per building element category
0.2 | Major Demolition Works
0.3 | Temporary Support to Adjacent Structures
0.4 | Specialist Ground Works
1 | Substructure
2.1 | Superstructure: Frame
2.2 | Superstructure: Upper Floors
2.3 | Superstructure: Roof
2.4 | Superstructure: Stairs and Ramps
2.5 | Superstructure: External Walls
2.6 | Superstructure: Windows and External Doors
2.7 | Superstructure: Internal Walls and Partitions
2.8 | Superstructure: Internal Doors
3 | Finishes
4 | Fittings, furnishings & equipment (FFE)
5 | Services (MEP)
6 | Prefabricated Buildings and Building Units
7 | Work to Existing Building
8 | External works
Refrigerants |  | Refrigerant name | Initial quantity/charge (kg) | Assumed annual leakage rate % | Refrigerant GWP (kgCO2e/kg) | End of Life recovery rate %
a | Refrigerants Type 1 (if applicable) - please see CIBSE TM65 for methodology | [7 empty] | Please add rows if required
b | Refrigerants Type 2 (if applicable) - please see CIBSE TM65 for methodology
c | Refrigerants Type 3 (if applicable) - please see CIBSE TM65 for methodology
|  | TOTAL | 0 |  |  |  | 0 | 0
|  | Material intensity (kg/m2 GIA) | #DIV/0! |  |  |  | #DIV/0! | #DIV/0!
GWP POTENTIAL FOR ALL LIFE-CYCLE MODULES (kgCO2e) (See Note 1 below if you entered a reference study period in cell C12) |  | Sequestered (or biogenic) carbon (negative value) (kgCO2e) | Product stage (kgCO2e) | Construction process stage (kgCO2e) |  | Use stage (kgCO2e) | [7 empty] | End of Life (EoL) stage (kgCO2e) |  |  |  | TOTAL Modules A-C kgCO2e | Benefits and loads beyond the system boundary (kgCO2e)
|  |  | Module A |  |  | Module B | [7 empty] | Module C |  |  |  |  | Module D
Building element category |  |  | [A1] to [A3] | [A4] | [A5] | [B1] | [B2] | [B3] | [B4] | [B5] | [B6] |  | [B7] | [C1] | [C2] | [C3] | [C4]
0.1 | Demolition: Toxic/Hazardous/Contaminated Material Treatment | [12 empty] | [Where only a single C1-C4 is known, please include it here] |  |  |  | 0
0.2 | Major Demolition Works | [12 empty] | [Where only a single C1-C4 is known, please include it here] |  |  |  | 0
0.3 | Temporary Support to Adjacent Structures | [12 empty] | [Where only a single C1-C4 is known, please include it here] |  |  |  | 0
0.4 | Specialist Ground Works | [12 empty] | [Where only a single C1-C4 is known, please include it here] |  |  |  | 0
0.5 | Temporary Diversion Works | [12 empty] | [Where only a single C1-C4 is known, please include it here] |  |  |  | 0
1 | Substructure | [12 empty] | [Where only a single C1-C4 is known, please include it here] |  |  |  | 0
2.1 | Superstructure: Frame | [12 empty] | [Where only a single C1-C4 is known, please include it here] |  |  |  | 0
2.2 | Superstructure: Upper Floors | [12 empty] | [Where only a single C1-C4 is known, please include it here] |  |  |  | 0
2.3 | Superstructure: Roof | [12 empty] | [Where only a single C1-C4 is known, please include it here] |  |  |  | 0
2.4 | Superstructure: Stairs and Ramps | [12 empty] | [Where only a single C1-C4 is known, please include it here] |  |  |  | 0
2.5 | Superstructure: External Walls | [12 empty] | [Where only a single C1-C4 is known, please include it here] |  |  |  | 0
2.6 | Superstructure: Windows and External Doors | [12 empty] | [Where only a single C1-C4 is known, please include it here] |  |  |  | 0
2.7 | Superstructure: Internal Walls and Partitions | [12 empty] | [Where only a single C1-C4 is known, please include it here] |  |  |  | 0
2.8 | Superstructure: Internal Doors | [12 empty] | [Where only a single C1-C4 is known, please include it here] |  |  |  | 0
3 | Finishes | [12 empty] | [Where only a single C1-C4 is known, please include it here] |  |  |  | 0
4 | Fittings, furnishings & equipment | [12 empty] | [Where only a single C1-C4 is known, please include it here] |  |  |  | 0
5 | Services (MEP) |  |  | Module B [B6]: Regulated emissions | Unregulated emissions | Operational Water | [Where only a single C1-C4 is known, please include it here] |  |  |  | 0
6 | Prefabricated Buildings and Building Units | [12 empty] | [Where only a single C1-C4 is known, please include it here] |  |  |  | 0
7 | Work to Existing Building | [12 empty] | [Where only a single C1-C4 is known, please include it here] |  |  |  | 0
8 | External works | [12 empty] | [Where only a single C1-C4 is known, please include it here] |  |  |  | 0
Other site construction impacts or overall construction stage [A5] carbon emissions not specific to an individual building element category | [17 empty] | 0 | bar: [A4]; Module B [B1] to Module B [B6]
TOTAL kg CO2e |  | 0 | 0 | 0 | 0 | 0 | 0 | 0 | 0 | 0 | #VALUE! |  | Operational Water | 0 | 0 | 0 | 0 | 0 | 0
TOTAL kg CO2e/m2 GIA |  | #DIV/0! | #DIV/0! | #DIV/0! | #DIV/0! | #DIV/0! | #DIV/0! | #DIV/0! | #DIV/0! | #DIV/0! | #VALUE! |  | #VALUE! | #DIV/0! | #DIV/0! | #DIV/0! | #DIV/0! | #DIV/0! | #DIV/0!
Notes:
1 If you have entered a reference study period in cell C12 because the assumed building life expectancy is greater or less than 60 years, then you will need to fill in this table using a 60 year building life expectancy. If you choose to, you may create a second table below and complete it using the actual assumed life expectancy. This should be clearly labelled.

## Detailed planning stage
Project details
Project name |  | Highgate - DH and IS |  |  |  |  | Key
Planning application reference number (if applicable) | [7 empty] | Data automatically calculated - no direct input required
Use Class |  | Education F1 | [5 empty] | Cells that require information / data inputting
Brief description of the project |  | Redevelopment of Dyne House, to include: 1) Retention, refurbishment and extension of the principal five storey (plus plant and lift over run) Dyne House structure; 2) Demolition and redevelopment of the rear extension and associated buildings with a part one, part two storey structure; 3) Retention of the Parade Ground open space, with new sports pitch surface; 4) Associated improvements to the Island Site access and underground tunnel, including demolition and redevelopment of service block; and 5) Associated landscaping and improved provision for emergency services, servicing and disabled parking. | [5 empty] | N/A
GIA (m2) |  | 6216
Assessment details
Authors (organisation or individuals) |  | AECOM
Date of assessment |  | 2022-12-20
| Operational modelling methodology for Module B6 results | TM54
Reference study period (if not 60 years) |  | [This cell should only be filled in if the reference study period, i.e. the assumed building life expectancy, exceeds or is less than 60 years. Applicants should state the reference study period in this cell. While the assessment should still be done to 60 years, applicants may, if they choose to, submit an additional assessment of the modules B, C and D for the actual reference study period by copying and pasting an additional 'GWP potential for all life-cycle modules' table, see below].
Software tool used |  | One Click LCA
Types of EPDs and carbon database used |  | One Click LCA, INIES, INSIDE, MRPI, ICE, IBU, OKOBAUDAT, ift Rosenheim, EPD Norge, BRE, NMD,
Please confirm if 95% of the cost allocated to each building element category has been accounted for in the assessment? |  | Unknown at this stage. All quantifiable materials and elements within the cost plan are included within the assessment. Some elemental costs are based on assumptions and so no volumes or masses are available.
Explanation of mechanisms which have been adopted to quality assure the submission |  | There are several mechanisms AECOM use to quality assure the submission. Firstly, the individuals who produced this study and report are not part of the project’s design team and act as external consultants. No design option or solution modelled as part of this study was created by the AECOM WLC consultants and all information was provided by the design team and cost consultants. An exception may be where a potential carbon reduction solution is identified and communicated within the report to stimulate conversation. Secondly, all AECOM outputs undergo a quality assurance process. The report is written, checked, verified and approved by different people within the consultant team and no individual can undertake more than one of these roles. Finally, in terms of modelling, AECOM WLC consultants use the in-built completeness and plausibility checker within One Click LCA to ensure that the model quantities are consistent with the required standard and typical buildings of a similar nature.
Please confirm whether you have submitted this assessment to the Built Environment Carbon Database (https://www.becd.co.uk/) or if you give permission for the GLA to do this on your behalf by checking one of the following boxes |  | I have submitted this assessment to the BECD
I give permission for the GLA to submit this assessment to the BECD on my behalf
Estimated WLC emissions N.B. This forms the WLC baseline for the development. The green cells will automatically populate from the tables below
|  | Module A1-A5 (excluding sequestered carbon) | Modules B-C (excl B6 & B7) | Modules A-C (excl B6 & B7; including sequestered carbon) | Module B1-B5 | Module B6-B7 | Module C1-C4 | Module D
TOTAL kg CO2e |  | 4616406.62 | 2398180.933 | 6661750.223 | 1827694.97 | 2705000 | 570485.963 | -1756150.42
TOTAL kg CO2e/m2 GIA |  | 742.6652 | 385.8077 | 1071.7101 | 294.0307 | 435.1673 | 91.777 | -282.521
Please select most appropriate benchmark from drop-down menu |  | Schools, Universities etc.
WLC Benchmark |  | <750 | <250 | <1000
Aspirational WLC Benchmark |  | <500 | <175 | <675
Comparison with WLC benchmarks (see Appendix 2 of the guidance) |  | The Proposed Development meets the A1-A5 benchmark and does not meet the B-C or A-C benchmarks. It is, however, very close to achieving the A-C benchmark. The Proposed Development is required to step down to make efficient use of the land. It is also required to enable local residents to have clear sight of MOL. As such, basement retaining walls are required which are quite carbon intensive. The team is currently exploring options to potentially utilise secant piling as an alternative which would reduce the embodied carbon across the whole life by 163 kgCO2e/m2.
Retention of existing buildings and structures
Confirmation that options for retaining existing buildings and structures have been fully explored before considering substantial demolition |  | Yes - The Dyne House site is spatially inefficient, inaccessible to wheelchair users and has an unsatisfactory main pupil entrance via a congested tunnel from the island site. The current sixth form facilities have evolved over many years and include two small common rooms which do not provide adequate space for required use. New dedicated sixth form seminar rooms would allow A level subjects to be taught on site. The new development will also provide sufficient space and number of music practice rooms meeting the increase in demand for music study.
Carbon emissions associated with pre-construction demolition (kgCO2e) |  | 145000
Estimate of the percentage of the new build development which will be made up of existing elements |  | 5% of the existing front building which connects to another building to be retained.
Summary of key actions to reduce whole life-cycle carbon emissions that have informed this assessment, including the WLC reductions |  | Actions included in WLC assessment results reported |  |  | WLC reduction (kg CO2e/m2 GIA)
|  | Uplift in cement replacement throughout to from 20% to 50% |  |  | 15
|  | Specification of R134a rather than R410a |  |  | 5.2
Specify further opportunities to reduce the development’s whole life-cycle carbon emissions. including the WLC reduction potential |  | Further potential opportunities |  |  | WLC reduction potential (kg CO2e/m2 GIA)
|  | Alternative piling solution for the basement retaining wall |  |  | 163
MATERIAL QUANTITY AND END OF LIFE SCENARIOS |  | Product and Construction Stage (Module A) |  | Assumptions made with respect to maintenance, repair and replacement cycles (Module B) | Material 'end of life' scenarios (Module C) |  | Benefits and loads beyond the system boundary (Module D)
Building element category |  | Material type | Material quantity (kg) |  |  |  | Estimated reusable materials (kg) | Estimated recyclable materials (kg)
Note/example |  | Breakdown of material type in each category [Insert more lines if needed] e.g. Concrete | 65000 kg | For all primary building systems (structure, substructure, envelope, MEP services, internal finishes) including assumed material/product lifespans and annual maintenance/repair % | Declare 'end of life' scenario as per project’s Circular Economy Statement, and used in the WLC assessment to produce Module C results |  | 0 kg | 25 kg
|  | e.g. Reinforcement | 5000 kg |  |  |  | 2 kg | 8 kg
|  | e.g. Formwork | 250 kg |  |  |  | 0 kg | 0 kg
0.1 | Demolition: Toxic/Hazardous/Contaminated Material Treatment | [7 empty] | Please add rows where more than 1 material type exists per building element category
0.2 | Major Demolition Works
0.3 | Temporary Support to Adjacent Structures
0.4 | Specialist Ground Works
1 | Substructure |  |  | No Maintenance or repair
|  | Carbon steel reinforcing bar (secondary production route – scrap), 97.07% recycled steel, 7850 kg/m3 (UK Cares) | 1690 | As building | Steel recycling |  |  | 1690
|  | Carbon steel reinforcing bar (secondary production route – scrap), 97.07% recycled steel, 7850 kg/m3 (UK Cares) | 2000 | As building | Steel recycling |  |  | 2000
|  | Concrete admixture - water resisting admixtures, 1-1.6 g/ml (EFCA) | 5330 | As building
|  | Carbon steel reinforcing bar (secondary production route – scrap), 97.07% recycled steel, 7850 kg/m3 (UK Cares) | 6300 | As building | Steel recycling |  |  | 6300
|  | Ready-mix concrete, normal strength, generic, C30/37 (4400/5400 PSI) with CEM III/A, 50% GGBS content in cement (300 kg/m3; 18.7 lbs/ft3 total cement) | 24480 | As building | Concrete crushed to aggregate (for sub-base layers), Portland Cement 300 kg / m3 |  |  | 24480
|  | Ready-mix concrete, normal strength, generic, C30/37 (4400/5400 PSI) with CEM III/A, 50% GGBS content in cement (300 kg/m3; 18.7 lbs/ft3 total cement) | 50400 | As building | Concrete crushed to aggregate (for sub-base layers), Portland Cement 300 kg / m3 |  |  | 50400
|  | Ready-mix concrete, normal strength, generic, C30/37 (4400/5400 PSI) with CEM III/A, 50% GGBS content in cement (300 kg/m3; 18.7 lbs/ft3 total cement) | 68688 | As building | Concrete crushed to aggregate (for sub-base layers), Portland Cement 300 kg / m3 |  |  | 68688
|  | Ready-mix concrete, normal strength, generic, C30/37 (4400/5400 PSI) with CEM III/A, 50% GGBS content in cement (300 kg/m3; 18.7 lbs/ft3 total cement) | 316800 | As building | Concrete crushed to aggregate (for sub-base layers), Portland Cement 300 kg / m3 |  |  | 316800
|  | Ready-mix concrete, normal-strength, generic, C30/37 (4400/5400 PSI), 20% recycled binders in cement (300 kg/m3 / 18.72 lbs/ft3) | 493920 | As building | Concrete crushed to aggregate (for sub-base layers), Portland Cement 300 kg / m3 |  |  | 493920
|  | Ready-mix concrete, normal strength, generic, C30/37 (4400/5400 PSI) with CEM III/A, 50% GGBS content in cement (300 kg/m3; 18.7 lbs/ft3 total cement) | 751200 | As building | Concrete crushed to aggregate (for sub-base layers), Portland Cement 300 kg / m3 |  |  | 751200
|  | Flooring screed, C20/25 - XC1 - S3 - 20 CEM I, 50mm, 116.8kg/m2, 2336 kg/m3 (SNBPE) | 213393.6 | As building | Cement/mortar use in a backfill |  |  | 213393.6
|  | Carbon steel reinforcing bar (secondary production route – scrap), 97.07% recycled steel, 7850 kg/m3 (UK Cares) | 29088 | As building | Steel recycling |  |  | 29088
|  | Carbon steel reinforcing bar (secondary production route – scrap), 97.07% recycled steel, 7850 kg/m3 (UK Cares) | 30870 | As building | Steel recycling |  |  | 30870
|  | Carbon steel reinforcing bar (secondary production route – scrap), 97.07% recycled steel, 7850 kg/m3 (UK Cares) | 68754 | As building | Steel recycling |  |  | 68754
|  | Ready-mix concrete, normal-strength, generic, C20/25 (2900/3600 PSI), 20% recycled binders in cement (240 kg/m3 / 14.98 lbs/ft3) | 2970 | As building | Concrete crushed to aggregate (for sub-base layers), Portland Cement 200 kg / m3 |  |  | 2970
|  | Carbon steel reinforcing bar (secondary production route – scrap), 97.07% recycled steel, 7850 kg/m3 (UK Cares) | 9600 | As building | Steel recycling |  |  | 9600
|  | Carbon steel reinforcing bar (secondary production route – scrap), 97.07% recycled steel, 7850 kg/m3 (UK Cares) | 12600 | As building | Steel recycling |  |  | 12600
|  | Ready-mix concrete, normal-strength, generic, C30/37 (4400/5400 PSI), 20% recycled binders in cement (300 kg/m3 / 18.72 lbs/ft3) | 36000 | As building | Concrete crushed to aggregate (for sub-base layers), Portland Cement 300 kg / m3 |  |  | 36000
|  | Carbon steel reinforcing bar (secondary production route – scrap), 97.07% recycled steel, 7850 kg/m3 (UK Cares) | 38.37 | As building | Steel recycling |  |  | 38.37
|  | Ready-mix concrete, normal-strength, generic, C30/37 (4400/5400 PSI), 20% recycled binders in cement (300 kg/m3 / 18.72 lbs/ft3) | 109200 | As building | Concrete crushed to aggregate (for sub-base layers), Portland Cement 300 kg / m3 |  |  | 109200
|  | Ready-mix concrete, normal-strength, generic, C20/25 (2900/3600 PSI), 20% recycled binders in cement (240 kg/m3 / 14.98 lbs/ft3) | 133980 | As building | Concrete crushed to aggregate (for sub-base layers), Portland Cement 200 kg / m3 |  |  | 133980
|  | Ready-mix concrete, normal-strength, generic, C30/37 (4400/5400 PSI), 20% recycled binders in cement (300 kg/m3 / 18.72 lbs/ft3) | 201600 | As building | Concrete crushed to aggregate (for sub-base layers), Portland Cement 300 kg / m3 |  |  | 201600
|  | Ready-mix concrete, normal-strength, generic, C30/37 (4400/5400 PSI), 20% recycled binders in cement (300 kg/m3 / 18.72 lbs/ft3) | 210000 | As building | Concrete crushed to aggregate (for sub-base layers), Portland Cement 300 kg / m3 |  |  | 210000
|  | EPS insulation panel for basement wall and floors, max. depth 4.5 m, L: 0.034 W/mK, R: 3.00 Km2/W, 100 mm, 2.97 kg/m2, 29.7 kg/m3, EPS Perimetr, EPS Sokl (Isover) | 386.1 | As building | Plastic-based material incineration
|  | Flooring screed, C20/25 - XC1 - S3 - 20 CEM I, 50mm, 116.8kg/m2, 2336 kg/m3 (SNBPE) | 15184 | As building | Cement/mortar use in a backfill |  |  | 15184
|  | Synthetic membrane for waterproofing of underground walls and foundations, French average, ép. 2mm, DONNEE PAR DEFAUT (DED) | 254.8 | As building | Plastic-based material incineration
|  | EPS insulation panel for basement wall and floors, max. depth 4.5 m, L: 0.034 W/mK, R: 3.00 Km2/W, 100 mm, 2.97 kg/m2, 29.7 kg/m3, EPS Perimetr, EPS Sokl (Isover) | 709.83 | As building | Plastic-based material incineration
|  | Floor screed mortar, cement screed, 1500 kg/m3, EPD coverage: > 1500 kg/m3 (quick­mix Gruppe GmbH & Co. KG) | 26887.5 | As building | Cement/mortar use in a backfill |  |  | 26887.5
|  | Ready-mix concrete, normal-strength, generic, C30/37 (4400/5400 PSI), 20% recycled binders in cement (300 kg/m3 / 18.72 lbs/ft3) | 1022400 | As building | Concrete crushed to aggregate (for sub-base layers), Portland Cement 300 kg / m3 |  |  | 1022400
|  | EPS insulation panel for basement wall and floors, max. depth 4.5 m, L: 0.034 W/mK, R: 3.00 Km2/W, 100 mm, 2.97 kg/m2, 29.7 kg/m3, EPS Perimetr, EPS Sokl (Isover) | 3617.46 | As building | Plastic-based material incineration
|  | Carbon steel reinforcing bar (secondary production route – scrap), 97.07% recycled steel, 7850 kg/m3 (UK Cares) | 2250 | As building | Steel recycling |  |  | 2250
|  | Carbon steel reinforcing bar (secondary production route – scrap), 97.07% recycled steel, 7850 kg/m3 (UK Cares) | 10724 | As building | Steel recycling |  |  | 10724
|  | Carbon steel reinforcing bar (secondary production route – scrap), 97.07% recycled steel, 7850 kg/m3 (UK Cares) | 17500 | As building | Steel recycling |  |  | 17500
|  | Carbon steel reinforcing bar (secondary production route – scrap), 97.07% recycled steel, 7850 kg/m3 (UK Cares) | 3300 | As building | Steel recycling |  |  | 3300
|  | Carbon steel reinforcing bar (secondary production route – scrap), 97.07% recycled steel, 7850 kg/m3 (UK Cares) | 5700 | As building | Steel recycling |  |  | 5700
|  | Ready-mix concrete, normal-strength, generic, C30/37 (4400/5400 PSI), 20% recycled binders in cement (300 kg/m3 / 18.72 lbs/ft3) | 52800 | As building | Concrete crushed to aggregate (for sub-base layers), Portland Cement 300 kg / m3 |  |  | 52800
|  | Carbon steel reinforcing bar (secondary production route – scrap), 97.07% recycled steel, 7850 kg/m3 (UK Cares) | 22200 | As building | Steel recycling |  |  | 22200
|  | Ready-mix concrete, normal strength, generic, C30/37 (4400/5400 PSI) with CEM III/A, 50% GGBS content in cement (300 kg/m3; 18.7 lbs/ft3 total cement) | 91200 | As building | Concrete crushed to aggregate (for sub-base layers), Portland Cement 300 kg / m3 |  |  | 91200
|  | Ready-mix concrete, normal strength, generic, C30/37 (4400/5400 PSI) with CEM III/A, 50% GGBS content in cement (300 kg/m3; 18.7 lbs/ft3 total cement) | 230400 | As building | Concrete crushed to aggregate (for sub-base layers), Portland Cement 300 kg / m3 |  |  | 230400
|  | Ready-mix concrete, normal strength, generic, C30/37 (4400/5400 PSI) with CEM III/A, 50% GGBS content in cement (300 kg/m3; 18.7 lbs/ft3 total cement) | 240000 | As building | Concrete crushed to aggregate (for sub-base layers), Portland Cement 300 kg / m3 |  |  | 240000
|  | Structural steel profiles, generic, 20% recycled content, I, H, U, L, and T sections, S235, S275 and S355 | 454000 | As building | Steel recycling |  |  | 454000
|  | Ready-mix concrete, normal-strength, generic, C30/37 (4400/5400 PSI), 20% recycled binders in cement (300 kg/m3 / 18.72 lbs/ft3) | 355200 | As building | Concrete crushed to aggregate (for sub-base layers), Portland Cement 300 kg / m3 |  |  | 355200
|  | EPS insulation panel for basement wall and floors, max. depth 4.5 m, L: 0.034 W/mK, R: 3.00 Km2/W, 100 mm, 2.97 kg/m2, 29.7 kg/m3, EPS Perimetr, EPS Sokl (Isover) | 3056.13 | As building | Plastic-based material incineration
|  | EPS insulation panel for basement wall and floors, max. depth 4.5 m, L: 0.034 W/mK, R: 3.00 Km2/W, 100 mm, 2.97 kg/m2, 29.7 kg/m3, EPS Perimetr, EPS Sokl (Isover) | 3056.13 | As building | Plastic-based material incineration
|  | Polyurethane waterproofing membrane, 1.4 mm, 1L/m2, Sikalastic-612 (Sika) | 2031.25 | As building | Landfilling (for inert materials)
|  | Polyurethane waterproofing membrane, 1.4 mm, 1L/m2, Sikalastic-612 (Sika) | 2031.25 | As building | Landfilling (for inert materials)
|  | Carbon steel reinforcing bar (secondary production route – scrap), 97.07% recycled steel, 7850 kg/m3 (UK Cares) | 14400 | As building | Steel recycling |  |  | 14400
|  | Carbon steel reinforcing bar (secondary production route – scrap), 97.07% recycled steel, 7850 kg/m3 (UK Cares) | 15000 | As building | Steel recycling |  |  | 15000
2.1 | Superstructure: Frame |  |  | No Maintenance or repair
|  | Glue laminated timber (Glulam) beams, 485.7 kg/m3, biogenic CO2 not subtracted (for CML), Poutre en Douglas lamellé-collé hors aubier des adhérents de France Douglas (France Douglas) | 367.19 | As building | Wood incineration
|  | Epoxy intumescent fireproofing coating, 6.5 kg/m2, 1 kg/l, International Interchar 212 (AkzoNobel) | 28.16 | As building | Landfilling (for inert materials)
|  | Structural steel profiles, generic, 20% recycled content, I, H, U, L, and T sections, S235, S275 and S355 | 1470 | As building | Steel recycling |  |  | 1470
|  | Structural steel profiles, generic, 20% recycled content, I, H, U, L, and T sections, S235, S275 and S355 | 2560 | As building | Steel recycling |  |  | 2560
|  | Structural steel profiles, generic, 20% recycled content, I, H, U, L, and T sections, S235, S275 and S355 | 4600 | As building | Steel recycling |  |  | 4600
|  | Structural steel profiles, generic, 20% recycled content, I, H, U, L, and T sections, S235, S275 and S355 | 4740 | As building | Steel recycling |  |  | 4740
|  | Structural steel profiles, generic, 20% recycled content, I, H, U, L, and T sections, S235, S275 and S355 | 5500 | As building | Steel recycling |  |  | 5500
|  | Structural steel profiles, generic, 60% recycled content, I, H, U, L, and T sections, S235, S275 and S355 | 8825 | As building | Steel recycling |  |  | 8825
|  | Structural steel profiles, generic, 20% recycled content, I, H, U, L, and T sections, S235, S275 and S355 | 28630 | As building | Steel recycling |  |  | 28630
|  | Structural steel profiles, generic, 20% recycled content, I, H, U, L, and T sections, S235, S275 and S355 | 540 | As building | Steel recycling |  |  | 540
|  | Ready-mix concrete, normal strength, generic, C30/37 (4400/5400 PSI) with CEM III/A, 50% GGBS content in cement (300 kg/m3; 18.7 lbs/ft3 total cement) | 7200 | As building | Concrete crushed to aggregate (for sub-base layers), Portland Cement 300 kg / m3 |  |  | 7200
|  | Carbon steel reinforcing bar (secondary production route – scrap), 97.07% recycled steel, 7850 kg/m3 (UK Cares) | 3300 | As building | Steel recycling |  |  | 3300
|  | Ready-mix concrete, normal-strength, generic, C30/37 (4400/5400 PSI), 20% recycled binders in cement (300 kg/m3 / 18.72 lbs/ft3) | 72000 | As building | Concrete crushed to aggregate (for sub-base layers), Portland Cement 300 kg / m3 |  |  | 72000
|  | Ready-mix concrete, normal strength, generic, C30/37 (4400/5400 PSI) with CEM III/A, 50% GGBS content in cement (300 kg/m3; 18.7 lbs/ft3 total cement) | 122400 | As building | Concrete crushed to aggregate (for sub-base layers), Portland Cement 300 kg / m3 |  |  | 122400
|  | Ready-mix concrete, normal strength, generic, C30/37 (4400/5400 PSI) with CEM III/A, 50% GGBS content in cement (300 kg/m3; 18.7 lbs/ft3 total cement) | 230400 | As building | Concrete crushed to aggregate (for sub-base layers), Portland Cement 300 kg / m3 |  |  | 230400
|  | Carbon steel reinforcing bar (secondary production route – scrap), 97.07% recycled steel, 7850 kg/m3 (UK Cares) | 2190 | As building | Steel recycling |  |  | 2190
|  | Carbon steel reinforcing bar (secondary production route – scrap), 97.07% recycled steel, 7850 kg/m3 (UK Cares) | 9180 | As building | Steel recycling |  |  | 9180
|  | Carbon steel reinforcing bar (secondary production route – scrap), 97.07% recycled steel, 7850 kg/m3 (UK Cares) | 14370 | As building | Steel recycling |  |  | 14370
|  | Glued laminated timber (Glulam), 500.33 kg/m3, Duobalken, Triobalken (Studiengemeinschaft Holzleimbau, Überwachungsgemeinschaft Konstruktionsvollholz) | 27017.82 | As building | Wood incineration
2.2 | Superstructure: Upper Floors |  |  | No Maintenance or repair
|  | Carbon steel reinforcing bar (secondary production route – scrap), 97.07% recycled steel, 7850 kg/m3 (UK Cares) | 3.69 | As building | Steel recycling |  |  | 3.69
|  | Glued laminated timber (Glulam), 500.33 kg/m3, Duobalken, Triobalken (Studiengemeinschaft Holzleimbau, Überwachungsgemeinschaft Konstruktionsvollholz) | 9256.11 | As building | Wood incineration
|  | Glued laminated timber (Glulam), 500.33 kg/m3, Duobalken, Triobalken (Studiengemeinschaft Holzleimbau, Überwachungsgemeinschaft Konstruktionsvollholz) | 11507.59 | As building | Wood incineration
|  | Ready-mix concrete, normal-strength, generic, C30/37 (4400/5400 PSI), 20% recycled binders in cement (300 kg/m3 / 18.72 lbs/ft3) | 60000 | As building | Concrete crushed to aggregate (for sub-base layers), Portland Cement 300 kg / m3 |  |  | 60000
|  | Ready-mix concrete, normal strength, generic, C30/37 (4400/5400 PSI) with CEM III/A, 50% GGBS content in cement (300 kg/m3; 18.7 lbs/ft3 total cement) | 60000 | As building | Concrete crushed to aggregate (for sub-base layers), Portland Cement 300 kg / m3 |  |  | 60000
|  | Galvanized profiled steel decking, for composite floor slabs/decks, 1 mm sheet thickness, 11.62 kg/m2, ComFlor® 60 1.0mm (Tata Steel Europe, Tata Steel International (2021)) | 2928.24 | As building | Steel recycling |  |  | 2928.24
|  | Plywood, generic, 4-50 mm (0.16-1.97 in), 620 kg/m3 (38.7 lbs/ft3) | 1912.08 | 30 | Wood incineration
|  | Ready-mix concrete, normal-strength, generic, C30/37 (4400/5400 PSI), 20% recycled binders in cement (300 kg/m3 / 18.72 lbs/ft3) | 2824800 | As building | Concrete crushed to aggregate (for sub-base layers), Portland Cement 300 kg / m3 |  |  | 2824800
|  | Flooring screed, C20/25 - XC1 - S3 - 20 CEM I, 50mm, 116.8kg/m2, 2336 kg/m3 (SNBPE) | 386841.6 | As building | Cement/mortar use in a backfill |  |  | 386841.6
|  | Carbon steel reinforcing bar (secondary production route – scrap), 97.07% recycled steel, 7850 kg/m3 (UK Cares) | 2500 | As building | Steel recycling |  |  | 2500
|  | Bubbledeck, thickness: 66 mm, rebar 22 kg/m2, BD 280 (Buskerud) | 541208.08 | As building | Rebar separated (2 %), concrete to aggregate |  |  | 541208.08
2.3 | Superstructure: Roof |  |  | B2 = 10kgCO2e/m2 * 8% B3 = 25% of B2
|  | Sawn timber, dry, biogenic CO2 not substracted, 507 kg/m3, Sägewerk Brilon (Fritz EGGER) | 709.8 | As building | Wood incineration
|  | Glue laminated timber (Glulam) beams, 485.7 kg/m3, biogenic CO2 not subtracted (for CML), Poutre en Douglas lamellé-collé hors aubier des adhérents de France Douglas (France Douglas) | 1214.25 | As building | Wood incineration
|  | EPS Insulation, T: 10-2400 mm, 600 x 1200 mm, 0.031 W/m2K, 16 kg/m3 (EPS-gruppen) | 355.2 | As building | Plastic-based material incineration
|  | Mineral wool (flat roof insulation), L = 0.044 W/mK (100 degC), 145 kg/m3 | 1595 | As building | Landfilling (for inert materials)
|  | Glass wool insulation panels, unfaced, generic, L = 0.031 W/mK, R = 3.23 m2K/W (18 ft2°Fh/BTU), 25 kg/m3 (1.56 lbs/ft3), (applicable for densities: 0-25 kg/m3 (0-1.56 lbs/ft3)), Lambda=0.031 W/(m.K) | 1657.5 | As building | Landfilling (for inert materials)
|  | Plastic vapour control layer, 0.2 mm (Tommen Gram) | 54.39 | 30 | Plastic-based material incineration
|  | Solid Timber Panels (Cross-Laminated Timber, CLT) (Stora Enso) | 23284.8 | As building | Wood incineration
|  | Soil substrates for green roofs (MDEGD) | 0 | As building | null
|  | Precast concrete paving products, 2350 kg/m3 (BPCF) | 67562.5 | As building | Rebar separated (2 %), concrete to aggregate |  |  | 67562.5
|  | Plywood, generic, 4-50 mm (0.16-1.97 in), 620 kg/m3 (38.7 lbs/ft3) | 1023 | 30 | Wood incineration
|  | Plastic vapour control layer, 0.2 mm (Tommen Gram) | 20.35 | 30 | Plastic-based material incineration
|  | Waterproofing membrane, single component, cold applied, from PU, 1.5 mm, 1.98 kg/m2, Sikalastic-625 (Sika) | 217.8 | 30 | Plastic-based material incineration
|  | Ready-mix concrete, reinforcement included in stage A5, for ground slabs, C25/30 XC1/XC2 CEM II/A, 2387.04kg/m3 (SNBPE) | 258755.14 | As building | Concrete crushed to aggregate (for sub-base layers), Portland Cement 200 kg / m3 |  |  | 258755.14
|  | Polypropylene vapour membrane, French average, 0.18 kg/m2 (MDEGD) | 97.56 | 30 | Plastic-based material incineration
|  | Glass wool insulation, R=5.0 m2K/W, L=0.040 W/mK, ép. 200 mm, 2.295 kg/m2, Lambda=0.04 W/(m.K), ISOLANT TOITURE 200 (ISOVER) | 1243.89 | As building | Landfilling (for inert materials)
|  | Bituminous waterproofing system - Single layer, 5.44 kg/m2, AXTER, DERBIGUM, MEPLE, SIPLAST-ICOPAL, SOPREMA (Chambre Syndicale Française de l’Etanchéité) | 2948.48 | 30 | Landfilling (for inert materials)
|  | Polyethylene sealing film for slabs, ép. 150 micron, Donnee par default (MDEGD) | 73.17 | 30 | Plastic-based material incineration
|  | Drainage floor underlay from EPS, ép.25 mm, DONNEE PAR DEFAUT (DED) | 265.58 | As building | Plastic-based material incineration
|  | Geotextile from polypropylene, 300 g/m2 (MDEGD) | 162.6 | 10 | Plastic-based material incineration
|  | Plastic vapour control layer, 0.2 mm (Tommen Gram) | 931.48 | 30 | Plastic-based material incineration
|  | Mineral wool (flat roof insulation), L = 0.044 W/mK (100 degC), 145 kg/m3 | 37233.83 | As building | Landfilling (for inert materials)
|  | Single-layer bitumen-polymer waterproofing membrane for roofing, DONNEE PAR DEFAUT (DED) | 5478.08 | 30 | Landfilling (for inert materials)
|  | Aluminium framed rooflight, U = 1.1 W/m2K, 51.67 kg/m2, Mardome Glass Trade (Brett Martin Daylight Systems) | 6148.73 | 30 | Glass-containing product recycling (80 % glass) |  |  | 12297.46
2.4 | Superstructure: Stairs and Ramps |  |  | No Maintenance or repair
|  | Reinforcement steel (rebar), generic, 90% recycled content, A615 | 0 | As building | Steel recycling |  |  | 0
|  | Precast concrete staircase, width 140mm (MDEGD) | 7650 | As building | Rebar separated (2 %), concrete to aggregate |  |  | 7650
|  | Wooden handrails, 14.88 kg/m, HRBW-35N (Construction Specialties (CS)) | 89.28 | 30 | Wood incineration
|  | Precast concrete staircase, width 140mm (MDEGD) | 13600 | As building | Rebar separated (2 %), concrete to aggregate |  |  | 13600
|  | Precast concrete staircase, width 140mm (MDEGD) | 27200 | As building | Rebar separated (2 %), concrete to aggregate |  |  | 27200
|  | Wooden handrails, 14.88 kg/m, HRBW-35N (Construction Specialties (CS)) | 312.48 | 30 | Wood incineration
|  | Precast concrete staircase, width 140mm (MDEGD) | 95200 | As building | Rebar separated (2 %), concrete to aggregate |  |  | 95200
|  | Reinforcement steel (rebar), generic, 90% recycled content, A615 | 60 | As building | Steel recycling |  |  | 60
|  | Wooden handrails, 14.88 kg/m, HRBW-35N (Construction Specialties (CS)) | 1636.8 | 30 | Wood incineration
|  | Wooden handrails, 14.88 kg/m, HRBW-35N (Construction Specialties (CS)) | 1785.6 | 30 | Wood incineration
2.5 | Superstructure: External Walls |  |  | B2 = 10kgCO2e/m2 * 5% B3 = 25% of B2
|  | Glued laminated timber (Glulam), 500.33 kg/m3, Duobalken, Triobalken (Studiengemeinschaft Holzleimbau, Überwachungsgemeinschaft Konstruktionsvollholz) | 19012.54 | As building | Wood incineration
|  | Natural stone cladding, A4 = 0 - 100 km, 15 mm, 39.8 kg/m2, DONNEE PAR DEFAUT (DED) | 3781 | As building | Brick/stone crushed to aggregate (for sub-base layers) |  |  | 3781
|  | Sunshade from terracotta, 21.5 kg/m2, DONNEE PAR DEFAUT (DED) | 3268 | As building | Brick/stone crushed to aggregate (for sub-base layers) |  |  | 3268
|  | Glass façade curtain wall system, max. thickness: 50mm, R: 1.3 W/m2K, R50SG Glass System R50-V130 / R50-H100 (Riventi) | 10000 | 35 | Glass recycling |  |  | 20000
|  | Glass façade curtain wall system, max. thickness: 50mm, R: 1.3 W/m2K, R50SG Glass System R50-V130 / R50-H100 (Riventi) | 12350 | 35 | Glass recycling |  |  | 24700
|  | Red brick, average production, UK, 215 mm x 102.5 mm x 65 mm, 2.13 kg/unit, 1485 kg/m3 (Brick Development Association (BDA) Ltd (2019)) | 133033.72 | As building | Brick/stone crushed to aggregate (for sub-base layers) |  |  | 133033.72
|  | Mineral wool (facade insulation), L = 0.040 W/mK, 46 kg/m3 | 2211.22 | As building | Landfilling (for inert materials)
|  | Autoclaved aerated concrete blocks, 460-760 kg/m3, Aircrete (BPCF) | 52440 | As building | Concrete crushed to aggregate (for sub-base layers), Portland Cement 300 kg / m3 |  |  | 52440
|  | Red brick, average production, UK, 215 mm x 102.5 mm x 65 mm, 2.13 kg/unit, 1485 kg/m3 (Brick Development Association (BDA) Ltd (2019)) | 146732.85 | As building | Brick/stone crushed to aggregate (for sub-base layers) |  |  | 146732.85
|  | Masonry mortar, light, 1000 kg/m3 (quick-mix) | 9640 | As building | Cement/mortar use in a backfill |  |  | 9640
|  | Mineral wool (facade insulation), L = 0.040 W/mK, 46 kg/m3 | 2438.92 | As building | Landfilling (for inert materials)
|  | Autoclaved aerated concrete blocks, 460-760 kg/m3, Aircrete (BPCF) | 57840 | As building | Concrete crushed to aggregate (for sub-base layers), Portland Cement 300 kg / m3 |  |  | 57840
|  | Mortar, Mortar (1:3 cement:sand mix), Uses the general UK average cement mixture | 13110 | As building | Cement/mortar use in a backfill |  |  | 13110
|  | Masonry mortar, light, 1000 kg/m3 (quick-mix) | 14460 | As building | Cement/mortar use in a backfill |  |  | 14460
|  | Mortar, Mortar (1:3 cement:sand mix), Uses the general UK average cement mixture | 26220 | As building | Cement/mortar use in a backfill |  |  | 26220
|  | Ready-mix concrete, normal-strength, generic, C30/37 (4400/5400 PSI), 10% (typical) recycled binders in cement (300 kg/m3 / 18.72 lbs/ft3) | 0 | As building | Concrete crushed to aggregate (for sub-base layers), Portland Cement 300 kg / m3 |  |  | 0
|  | Ready-mix concrete, normal-strength, generic, C30/37 (4400/5400 PSI), 10% (typical) recycled binders in cement (300 kg/m3 / 18.72 lbs/ft3) | 1440 | As building | Concrete crushed to aggregate (for sub-base layers), Portland Cement 300 kg / m3 |  |  | 1440
|  | Ready-mix concrete, normal strength, generic, C30/37 (4400/5400 PSI) with CEM III/A, 50% GGBS content in cement (300 kg/m3; 18.7 lbs/ft3 total cement) | 35040 | As building | Concrete crushed to aggregate (for sub-base layers), Portland Cement 300 kg / m3 |  |  | 35040
2.6 | Superstructure: Windows and External Doors |  |  | B2 = 10kgCO2e/m2 * 10% B3 = 25% of B2
|  | Extruded aluminium profiles for window and door frames, generic, 20% recycled content, average world technology (One Click LCA 2022) | 546 | As building | Aluminium recycling |  |  | 546
|  | Float glass, single pane, generic, 3-12 mm (0.12-0.47 in), 10 kg/m2 (2.05 lbs/ft2) (for 4 mm/0.16 in), 2500 kg/m3 (156 lbs/ft3) | 1400 | 35 | Glass recycling |  |  | 2800
|  | Float glass, single pane, generic, 3-12 mm (0.12-0.47 in), 10 kg/m2 (2.05 lbs/ft2) (for 4 mm/0.16 in), 2500 kg/m3 (156 lbs/ft3) | 1400 | 35 | Glass recycling |  |  | 2800
|  | Aluminium framed glazed doors, double glazed, per unit, 83% glass, 12% aluminium, 3% steel, width 990mm; height 2.60m, glass thickness 14mm, AXILE Family, EDGE Family, KINETIC Family, ELITE Aero (Optima) | 210 | 30 | Glass-containing product recycling (80 % glass) |  |  | 420
|  | Wooden door with metal frame, biogenic CO2 not subtracted (for CML), 1.03 X 2.09 m, 48.68 kg/m2 (Union des Industriels et Constructeurs Bois) | 200.56 | 30 | Wood-containing product incineration (80% wood)
|  | Wooden door with metal frame, biogenic CO2 not subtracted (for CML), 1.03 X 2.09 m, 48.68 kg/m2 (Union des Industriels et Constructeurs Bois) | 200.56 | 30 | Wood-containing product incineration (80% wood)
|  | Aluminium framed glazed doors, double glazed, per unit, 83% glass, 12% aluminium, 3% steel, width 990mm; height 2.60m, glass thickness 14mm, AXILE Family, EDGE Family, KINETIC Family, ELITE Aero (Optima) | 630 | 30 | Glass-containing product recycling (80 % glass) |  |  | 1260
|  | Wooden door with metal frame, biogenic CO2 not subtracted (for CML), 1.03 X 2.09 m, 48.68 kg/m2 (Union des Industriels et Constructeurs Bois) | 419.52 | 30 | Wood-containing product incineration (80% wood)
|  | Aluminium framed glazed doors, double glazed, per unit, 83% glass, 12% aluminium, 3% steel, width 990mm; height 2.60m, glass thickness 14mm, AXILE Family, EDGE Family, KINETIC Family, ELITE Aero (Optima) | 1680 | 30 | Glass-containing product recycling (80 % glass) |  |  | 3360
|  | Aluminium framed glazed doors, double glazed, per unit, 83% glass, 12% aluminium, 3% steel, width 990mm; height 2.60m, glass thickness 14mm, AXILE Family, EDGE Family, KINETIC Family, ELITE Aero (Optima) | 1680 | 30 | Glass-containing product recycling (80 % glass) |  |  | 3360
|  | Wooden door with metal frame, biogenic CO2 not subtracted (for CML), 1.03 X 2.09 m, 48.68 kg/m2 (Union des Industriels et Constructeurs Bois) | 944.39 | 30 | Wood-containing product incineration (80% wood)
|  | Wooden door with metal frame, biogenic CO2 not subtracted (for CML), 1.03 X 2.09 m, 48.68 kg/m2 (Union des Industriels et Constructeurs Bois) | 8275.6 | 30 | Wood-containing product incineration (80% wood)
|  | Riser door system, 34.01 kg/m2, Selo - Quadra+ riser door (SELO) | 138.76 | 30 | Metal-containing product recycling (90 % metal) |  |  | 277.52
|  | Riser door system, 34.01 kg/m2, Selo - Quadra+ riser door (SELO) | 1248.17 | 30 | Metal-containing product recycling (90 % metal) |  |  | 2496.34
|  | Aluminium framed windows, double leaf, 26.55 kg/m2 (SNFA) | 3239.1 | 30 | Glass-containing product recycling (80 % glass) |  |  | 6478.2
|  | Aluminium framed windows, double leaf, 26.55 kg/m2 (SNFA) | 5787.9 | 30 | Glass-containing product recycling (80 % glass) |  |  | 11575.8
2.7 | Superstructure: Internal Walls and Partitions |  |  | B2 = 10kgCO2e/m2 * 1% B3 = 25% of B2
|  | Ready-mix concrete, normal strength, generic, C30/37 (4400/5400 PSI) with CEM III/A, 50% GGBS content in cement (300 kg/m3; 18.7 lbs/ft3 total cement) | 26400 | As building | Concrete crushed to aggregate (for sub-base layers), Portland Cement 300 kg / m3 |  |  | 26400
|  | Aluminium profiles glass railings, 1.0 x 1.0 m, 20.71 kg/m2, Les fabricants pouvant utiliser les FDES collectives UDM-FFB sont les membres de l Union des Métalliers, les fabricants membres de la section garde-corps du SNFA ainsi que les entreprises qui fabriquent à partir de systèmes commercialisés par les concepteurs gammistes membres du SNFA. La liste complète des membres de L Union des Métalliers peut être consultée sur le site www.metal-pro.org rubrique. Trouver un professionnel. Afin de confirmer que leurs produits remplissent l ensemble des conditions présentées dans le cadre de validité, les métalliers doivent produire une attestation de conformité au cadre de validité, au sein de laquelle sont listés les produits concernés. (UNION DES METALLIERS) | 331.36 | 30 | Landfilling (for inert materials)
|  | Mobile partition from particle board, biogenic CO2 not subtracted (for CML), 44.82 kg/m2, DONNEE PAR DEFAUT (DED) | 1882.44 | 30 | Landfilling (for inert materials)
|  | Aluminium profiles glass railings, 1.0 x 1.0 m, 20.71 kg/m2, Les fabricants pouvant utiliser les FDES collectives UDM-FFB sont les membres de l Union des Métalliers, les fabricants membres de la section garde-corps du SNFA ainsi que les entreprises qui fabriquent à partir de systèmes commercialisés par les concepteurs gammistes membres du SNFA. La liste complète des membres de L Union des Métalliers peut être consultée sur le site www.metal-pro.org rubrique. Trouver un professionnel. Afin de confirmer que leurs produits remplissent l ensemble des conditions présentées dans le cadre de validité, les métalliers doivent produire une attestation de conformité au cadre de validité, au sein de laquelle sont listés les produits concernés. (UNION DES METALLIERS) | 1366.86 | 30 | Landfilling (for inert materials)
|  | Aluminium profiles glass railings, 1.0 x 1.0 m, 20.71 kg/m2, Les fabricants pouvant utiliser les FDES collectives UDM-FFB sont les membres de l Union des Métalliers, les fabricants membres de la section garde-corps du SNFA ainsi que les entreprises qui fabriquent à partir de systèmes commercialisés par les concepteurs gammistes membres du SNFA. La liste complète des membres de L Union des Métalliers peut être consultée sur le site www.metal-pro.org rubrique. Trouver un professionnel. Afin de confirmer que leurs produits remplissent l ensemble des conditions présentées dans le cadre de validité, les métalliers doivent produire une attestation de conformité au cadre de validité, au sein de laquelle sont listés les produits concernés. (UNION DES METALLIERS) | 2050.29 | 30 | Landfilling (for inert materials)
|  | Aluminium framed glazed partition systems, double glazed, per m2, 90% glass, 9% aluminium, width 3.0m; height 2.70m, glazing thickness 12mm, Optima 117, 217, Revolution 54,100, Kinetic, Technishield (Optima) | 8754.3 | 30 | Glass-containing product recycling (80 % glass) |  |  | 17508.6
|  | Aluminium framed glazed partition systems, double glazed, per m2, 90% glass, 9% aluminium, width 3.0m; height 2.70m, glazing thickness 12mm, Optima 117, 217, Revolution 54,100, Kinetic, Technishield (Optima) | 10603.8 | 30 | Glass-containing product recycling (80 % glass) |  |  | 21207.6
|  | Concrete block wall, with cellular high density solid blocks, per m2 of wall including mortar, 100 mm thickness wall | 50706 | As building | Concrete crushed to aggregate (for sub-base layers), Portland Cement 200 kg / m3 |  |  | 50706
|  | Water-borne interior paints, 1.36 kg/L, average coverage 8-10 m2/L, Biora, Ekora, Kolibri Sand, Paneelikattomaali, Ranch, Superlateksi, Tapettipohjamaali, Teknospro, Tela, Timantti, Trend (Teknos) | 1153 | 15 | Landfilling (for inert materials)
|  | Carbon steel reinforcing bar (secondary production route – scrap), 97.07% recycled steel, 7850 kg/m3 (UK Cares) | 1650 | As building | Steel recycling |  |  | 1650
|  | Gypsum plaster board, regular, generic, 6.5-25 mm (0.25-0.98 in), 10.725 kg/m2 (2.20 lbs/ft2) (for 12.5 mm/0.49 in), 858 kg/m3 (53.6 lbs/ft3) | 48019.54 | 30 | Gypsum recycling |  |  | 96039.08
|  | Gypsum plaster board, regular, generic, 6.5-25 mm (0.25-0.98 in), 10.725 kg/m2 (2.20 lbs/ft2) (for 12.5 mm/0.49 in), 858 kg/m3 (53.6 lbs/ft3) | 48019.54 | 30 | Gypsum recycling |  |  | 96039.08
|  | Glass wool insulation panels, unfaced, generic, L = 0.031 W/mK, R = 3.23 m2K/W (18 ft2°Fh/BTU), 25 kg/m3 (1.56 lbs/ft3), (applicable for densities: 0-25 kg/m3 (0-1.56 lbs/ft3)), Lambda=0.031 W/(m.K) | 7533.75 | As building | Landfilling (for inert materials)
|  | Aluminium profiles glass railings, 1.0 x 1.0 m, 20.71 kg/m2, Les fabricants pouvant utiliser les FDES collectives UDM-FFB sont les membres de l Union des Métalliers, les fabricants membres de la section garde-corps du SNFA ainsi que les entreprises qui fabriquent à partir de systèmes commercialisés par les concepteurs gammistes membres du SNFA. La liste complète des membres de L Union des Métalliers peut être consultée sur le site www.metal-pro.org rubrique. Trouver un professionnel. Afin de confirmer que leurs produits remplissent l ensemble des conditions présentées dans le cadre de validité, les métalliers doivent produire une attestation de conformité au cadre de validité, au sein de laquelle sont listés les produits concernés. (UNION DES METALLIERS) | 621.3 | 30 | Landfilling (for inert materials)
2.8 | Superstructure: Internal Doors |  |  | B2 = 10kgCO2e/m2 * 2% B3 = 25% of B2
|  | Wooden door with wooden frame, biogenic CO2 not subtracted (for CML), 1.03 X 2.09 m, 22.24 kg/m2 (Union des Industriels et Constructeurs Bois) | 191.26 | 30 | Wood-containing product incineration (80% wood)
|  | Wooden door with wooden frame, biogenic CO2 not subtracted (for CML), 1.03 X 2.09 m, 52.59 kg/m2 (Union des Industriels et Constructeurs Bois) | 678.44 | 30 | Wood-containing product incineration (80% wood)
|  | Wooden door with metal frame, biogenic CO2 not subtracted (for CML), 1.03 X 2.09 m, 48.68 kg/m2 (Union des Industriels et Constructeurs Bois) | 10060.21 | 30 | Wood-containing product incineration (80% wood)
3 | Finishes |  |  | B2 = 10kgCO2e/m2 * 25% B3 = 25% of B2
|  | Emulsion matt paint for allround interior use, Pigment: Lightfast Pigments, binder: PVA Copolymer emulsion , solvent: Water, 1.443 kg/l, 18m2/l, 0.16 kg/m2, Supermatt White, Almond White, Gardenia, Magnolia, Light Base, Medium Base (Dulux Trade) | 15.44 | 10 | Landfilling (for inert materials)
|  | Ceramic tiles and plates, 18.65 kg/m2 (Bundesverband Keramische Fliesen) | 2238 | 10 | Brick/stone crushed to aggregate (for sub-base layers) |  |  | 13428
|  | Gypsum plaster board, regular, generic, 6.5-25 mm (0.25-0.98 in), 10.725 kg/m2 (2.20 lbs/ft2) (for 12.5 mm/0.49 in), 858 kg/m3 (53.6 lbs/ft3) | 1716.06 | 30 | Gypsum recycling |  |  | 3432.12
|  | Ceramic tiles and plates, 18.65 kg/m2 (Bundesverband Keramische Fliesen) | 3431.6 | 10 | Brick/stone crushed to aggregate (for sub-base layers) |  |  | 20589.6
|  | Gypsum plaster board, regular, generic, 6.5-25 mm (0.25-0.98 in), 10.725 kg/m2 (2.20 lbs/ft2) (for 12.5 mm/0.49 in), 858 kg/m3 (53.6 lbs/ft3) | 3807.5 | 30 | Gypsum recycling |  |  | 7615
|  | Emulsion paint for allround interior use, Pigment: Lightfast Pigments, binder: Acrylic Copolymer Dispersion , solvent: Water, 1.444 kg/l, 17 m2/l, 0.17 kg/m2, Vinyl Matt White (Dulux Trade) | 93.5 | 10 | Landfilling (for inert materials)
|  | Gypsum plaster board, regular, generic, 6.5-25 mm (0.25-0.98 in), 10.725 kg/m2 (2.20 lbs/ft2) (for 12.5 mm/0.49 in), 858 kg/m3 (53.6 lbs/ft3) | 12977.67 | 30 | Gypsum recycling |  |  | 25955.34
|  | Emulsion paint for allround interior use, Pigment: Lightfast Pigments, binder: Acrylic Copolymer Dispersion , solvent: Water, 1.444 kg/l, 17 m2/l, 0.17 kg/m2, Vinyl Matt White (Dulux Trade) | 258.23 | 10 | Landfilling (for inert materials)
|  | Gypsum plaster board, regular, generic, 6.5-25 mm (0.25-0.98 in), 10.725 kg/m2 (2.20 lbs/ft2) (for 12.5 mm/0.49 in), 858 kg/m3 (53.6 lbs/ft3) | 19916.98 | 30 | Gypsum recycling |  |  | 39833.96
|  | Emulsion paint for allround interior use, Pigment: Lightfast Pigments, binder: Acrylic Copolymer Dispersion , solvent: Water, 1.444 kg/l, 17 m2/l, 0.17 kg/m2, Vinyl Matt White (Dulux Trade) | 431.46 | 10 | Landfilling (for inert materials)
|  | Emulsion paint for allround interior use, Pigment: Lightfast Pigments, binder: Acrylic Copolymer Dispersion , solvent: Water, 1.444 kg/l, 17 m2/l, 0.17 kg/m2, Vinyl Matt White (Dulux Trade) | 796.62 | 10 | Landfilling (for inert materials)
|  | Emulsion paint for allround interior use, Pigment: Lightfast Pigments, binder: Acrylic Copolymer Dispersion , solvent: Water, 1.444 kg/l, 17 m2/l, 0.17 kg/m2, Vinyl Matt White (Dulux Trade) | 1217.54 | 10 | Landfilling (for inert materials)
|  | Waterborne one-component floor paints, 0.5 kg/m2 (SIPEV) | 21.5 | 10 | Landfilling (for inert materials)
|  | Ceramic tiles and plates, 18.65 kg/m2 (Bundesverband Keramische Fliesen) | 2797.5 | 10 | Brick/stone crushed to aggregate (for sub-base layers) |  |  | 16785
|  | Rubber floor covering with foam coating, 3.82 kg/m2 | 794.56 | 10 | Plastic-based material incineration
|  | Rubber floor covering with foam coating, 3.82 kg/m2 | 867.14 | 10 | Plastic-based material incineration
|  | Carpet tiles, 4.62 kg/m2, polyester backing | 3072.3 | 10 | Plastic-based material incineration
|  | Laminated skirting board, biogenic CO2 not subtracted (for CML), 1.05 kg/m, 10-14 mm, height 70-100 mm, sustainable management, DONNEE PAR DEFAUT (DED) | 1402.8 | 10 | Plastic-based material incineration
|  | Carpet tiles, 4.62 kg/m2, polyester backing | 6772.92 | 10 | Plastic-based material incineration
|  | Laminated skirting board, biogenic CO2 not subtracted (for CML), 1.05 kg/m, 10-14 mm, height 70-100 mm, sustainable management, DONNEE PAR DEFAUT (DED) | 1723.05 | 10 | Plastic-based material incineration
|  | Laminated skirting board, biogenic CO2 not subtracted (for CML), 1.05 kg/m, 10-14 mm, height 70-100 mm, unsustainable management, DONNEE PAR DEFAUT (DED) | 52.5 | 10 | Plastic-based material incineration
|  | Rubber floor covering, 3.5 mm, 3.7 kg/m2 | 199.8 | 10 | Plastic-based material incineration
|  | Ready-mix concrete, normal-strength, generic, C20/25 (2900/3600 PSI), 20% recycled binders in cement (240 kg/m3 / 14.98 lbs/ft3) | 1210 | As building | Concrete crushed to aggregate (for sub-base layers), Portland Cement 200 kg / m3 |  |  | 1210
|  | Laminated skirting board, biogenic CO2 not subtracted (for CML), 1.05 kg/m, 10-14 mm, height 70-100 mm, sustainable management, DONNEE PAR DEFAUT (DED) | 169.05 | 10 | Plastic-based material incineration
|  | Ready-mix concrete, normal-strength, generic, C20/25 (2900/3600 PSI), 20% recycled binders in cement (240 kg/m3 / 14.98 lbs/ft3) | 6314 | As building | Concrete crushed to aggregate (for sub-base layers), Portland Cement 200 kg / m3 |  |  | 6314
|  | Waterborne one-component floor paints, 0.5 kg/m2 (SIPEV) | 159.5 | 10 | Landfilling (for inert materials)
|  | Ready-mix concrete, normal-strength, generic, C20/25 (2900/3600 PSI), 20% recycled binders in cement (240 kg/m3 / 14.98 lbs/ft3) | 14212 | As building | Concrete crushed to aggregate (for sub-base layers), Portland Cement 200 kg / m3 |  |  | 14212
|  | Ready-mix concrete, normal-strength, generic, C20/25 (2900/3600 PSI), 20% recycled binders in cement (240 kg/m3 / 14.98 lbs/ft3) | 34254 | As building | Concrete crushed to aggregate (for sub-base layers), Portland Cement 200 kg / m3 |  |  | 34254
|  | Raised access flooring panels, chipboard in galvanized steel envelope, per m2, 600 x 600 mm, 28.6 kg/m2, RG3 (Kingspan Access Floors) | 104618.8 | 30 | Landfilling (for inert materials)
|  | Gypsum plasterboard for suspended ceiling systems, 12.5 mm, 9 kg/m2, 720 kg/m3 | 1170 | 30 | Gypsum recycling |  |  | 2340
|  | Gypsum plasterboard for suspended ceiling systems, 12.5 mm, 9 kg/m2, 720 kg/m3 | 1512 | 30 | Gypsum recycling |  |  | 3024
|  | Gypsum plasterboard for suspended ceiling systems, 12.5 mm, 9 kg/m2, 720 kg/m3 | 3204 | 30 | Gypsum recycling |  |  | 6408
|  | Gypsum plasterboard for suspended ceiling systems, 12.5 mm, 9 kg/m2, 720 kg/m3 | 3870 | 30 | Gypsum recycling |  |  | 7740
4 | Fittings, furnishings & equipment (FFE) |  |  | B2 = 10kgCO2e/m2 * 1% B3 = 25% of B2
|  | Contribution for unknown elements | 1711 | 10 | Landfilling (for inert materials)
5 | Services (MEP) |  |  | B2 = 10kgCO2e/m2 * 38% B3 = 25% of B2
|  | Ceramic urinal, 18kg, DONNEE PAR DEFAUT (DED) | 54 | 20 | Landfilling (for inert materials)
|  | Ceramic urinal, 18kg, DONNEE PAR DEFAUT (DED) | 54 | 20 | Landfilling (for inert materials)
|  | Ceramic urinal, 18kg, DONNEE PAR DEFAUT (DED) | 90 | 20 | Landfilling (for inert materials)
|  | Porcelain WC kit (toilet and tank), 37.4 kg/unit, DURAVIT : Duraplus (023009+087920) KOHLER : Odeon Up (4956CK+E4708 ; 4956CK+E4740 ; 18557K+E4708 ; 18557K+E4740). Brive (E4380+E4452 ; E4380+E4453 ; E4381+E4452 ; E4381+E4453 ; E1730+E4452). Eolia (E4380+E4269). Patio (UJD101+ETB111 ; UJB101+ETB111 ; UJV101+ETB111 ; UJW101+ETB111 ; UJV101+ETB211). Struktura (UJX101+ETE111 ; UJH101+ETE111) // ROCA : VICTORIA (A349392000 ; A349393000 ; A34P395000). DEBBA (A34D999000 ; A34D99L000) (Association Française des Industries de la Salle de Bains) | 336.6 | 20 | Landfilling (for inert materials)
|  | Porcelain sink, 29.6 kg/unit, 50 x 70 cm (SFISB) | 266.4 | 20 | Landfilling (for inert materials)
|  | Porcelain sink, 29.6 kg/unit, 50 x 70 cm (SFISB) | 325.6 | 20 | Landfilling (for inert materials)
|  | Porcelain WC kit (toilet and tank), 37.4 kg/unit, DURAVIT : Duraplus (023009+087920) KOHLER : Odeon Up (4956CK+E4708 ; 4956CK+E4740 ; 18557K+E4708 ; 18557K+E4740). Brive (E4380+E4452 ; E4380+E4453 ; E4381+E4452 ; E4381+E4453 ; E1730+E4452). Eolia (E4380+E4269). Patio (UJD101+ETB111 ; UJB101+ETB111 ; UJV101+ETB111 ; UJW101+ETB111 ; UJV101+ETB211). Struktura (UJX101+ETE111 ; UJH101+ETE111) // ROCA : VICTORIA (A349392000 ; A349393000 ; A34P395000). DEBBA (A34D999000 ; A34D99L000) (Association Française des Industries de la Salle de Bains) | 486.2 | 20 | Landfilling (for inert materials)
|  | Porcelain WC kit (toilet and tank), 37.4 kg/unit, DURAVIT : Duraplus (023009+087920) KOHLER : Odeon Up (4956CK+E4708 ; 4956CK+E4740 ; 18557K+E4708 ; 18557K+E4740). Brive (E4380+E4452 ; E4380+E4453 ; E4381+E4452 ; E4381+E4453 ; E1730+E4452). Eolia (E4380+E4269). Patio (UJD101+ETB111 ; UJB101+ETB111 ; UJV101+ETB111 ; UJW101+ETB111 ; UJV101+ETB211). Struktura (UJX101+ETE111 ; UJH101+ETE111) // ROCA : VICTORIA (A349392000 ; A349393000 ; A34P395000). DEBBA (A34D999000 ; A34D99L000) (Association Française des Industries de la Salle de Bains) | 710.6 | 20 | Landfilling (for inert materials)
|  | Porcelain sink, 29.6 kg/unit, 50 x 70 cm (SFISB) | 562.4 | 20 | Landfilling (for inert materials)
|  | Sewage water drainage piping network, per m2 GIFA (office buildings) | 531.2 | 25 | Metal-containing product recycling (90 % metal) |  |  | 1062.4
|  | Electric elevator elements dependent of the number of floors, 229.6 kg/unit, max load: 630 kg, DONNEE PAR DEFAUT (DED) | 229.6 | 20 | Metal-containing product recycling (90 % metal) |  |  | 688.8
|  | Electric elevator elements (cabin and others), complete system, 5034kg, charge max. = 2000kg, DONNEE PAR DEFAUT (DED) | 5034 | 20 | Metal-containing product recycling (90 % metal) |  |  | 15102
|  | Elevator for residental buildings, 2804 kg/unit, 630 kg capacity, MonoSpace® 300 DX (KONE) | 3364.8 | 20 | Metal-containing product recycling (90 % metal) |  |  | 10094.4
|  | Drinking water supply piping network, per m2 GIFA (residential buildings) | 33.94 | 30 | Metal-containing product recycling (90 % metal) |  |  | 67.88
|  | Heat distribution piping network, per m2 heated area, all building types | 620.64 | 30 | Metal-containing product recycling (90 % metal) |  |  | 1241.28
|  | Drainage system, PVC, per m2 GFA, 0.20 kg/m2 | 26 | 25 | Landfilling (for inert materials)
|  | Drainage system, PVC, per m2 GFA, 0.20 kg/m2 | 29.6 | 25 | Landfilling (for inert materials)
|  | Drainage system, PVC, per m2 GFA, 0.20 kg/m2 | 47.8 | 25 | Landfilling (for inert materials)
|  | Drinking water supply piping network, per m2 GIFA (residential buildings) | 100 | 30 | Metal-containing product recycling (90 % metal) |  |  | 200
|  | Heat distribution piping network, per m2 heated area, all building types | 70.89 | 30 | Metal-containing product recycling (90 % metal) |  |  | 141.78
|  | Drainage system, PVC, per m2 GFA, 0.20 kg/m2 | 205.8 | 25 | Landfilling (for inert materials)
|  | Drainage system, PVC, per m2 GFA, 0.20 kg/m2 | 573.8 | 25 | Landfilling (for inert materials)
|  | District heat distribution center, per 1kW | 39.1 | 30 | Metal-containing product recycling (90 % metal) |  |  | 39.1
|  | Water circulation radiator, per 1kW / unit | 679.51 | 30 | Metal-containing product recycling (90 % metal) |  |  | 679.51
|  | Fan coil unit, 50 kg/unit, P=1 kW (One Click LCA) | 600 | 20 | Metal-containing product recycling (90 % metal) |  |  | 600
|  | Heat distribution piping network, per m2 heated area, all building types | 24.06 | 30 | Metal-containing product recycling (90 % metal) |  |  | 24.06
|  | Circulating pump, 250-1000W/unit | 90 | 20 | Metal-containing product recycling (90 % metal) |  |  | 90
|  | Circulating pump, 250-1000W/unit | 90 | 20 | Metal-containing product recycling (90 % metal) |  |  | 90
|  | Stainless steel sheet, 7900.0 kg/m^3 | 240 | 20 | Stainless steel recycling |  |  | 240
|  | Sewer pipe PE-HD | 17177 | 20 | Landfilling (for inert materials)
|  | District heat distribution center, per 1kW | 115 | 30 | Metal-containing product recycling (90 % metal) |  |  | 115
|  | Water circulation radiator, per 1kW / unit | 1986.26 | 30 | Metal-containing product recycling (90 % metal) |  |  | 1986.26
|  | Pre-insulated round ductwork system for HVAC, 125 mm, 2.03 kg/m2 of GIFA (Climate Recovery Ind AB) | 6806.59 | 25 | Metal-containing product recycling (90 % metal) |  |  | 6806.59
|  | Air handling unit, with heat recovery through plate heat exchanger, 5000 m3/h (2942.9 ft3/min), 864 kg/unit (1904 lbs/unit) | 75.35 | 25 | Metal-containing product recycling (90 % metal) |  |  | 75.35
|  | Air handling unit, with heat recovery through plate heat exchanger, 5000 m3/h (2942.9 ft3/min), 864 kg/unit (1904 lbs/unit) | 224.56 | 25 | Metal-containing product recycling (90 % metal) |  |  | 224.56
|  | Air handling unit, with heat recovery through plate heat exchanger, 5000 m3/h (2942.9 ft3/min), 864 kg/unit (1904 lbs/unit) | 673.67 | 25 | Metal-containing product recycling (90 % metal) |  |  | 673.67
|  | Air handling unit, with heat recovery through indirect liquid circulation heat recovery, 10 000 m3/h (5885.8 ft3/min) 510 kg/unit (1124 lbs/unit) | 510.4 | 20 | Metal-containing product recycling (90 % metal) |  |  | 510.4
|  | Air handling unit, with heat recovery through plate heat exchanger, 5000 m3/h (2942.9 ft3/min), 864 kg/unit (1904 lbs/unit) | 3886.58 | 25 | Metal-containing product recycling (90 % metal) |  |  | 3886.58
|  | Air exchanger+heat recovery, 190 liters / s | 1521.8 | 20 | Metal-containing product recycling (90 % metal) |  |  | 1521.8
|  | Ventilation ducting, per m linear, D: 160 mm (6.30 in) | 83.25 | 60 | Metal-containing product recycling (90 % metal) |  |  | 83.25
|  | Ventilation ducting, per m linear, D: 160 mm (6.30 in) | 249.75 | 60 | Metal-containing product recycling (90 % metal) |  |  | 249.75
|  | Ventilation ducting, per m linear, D: 160 mm (6.30 in) | 738 | 60 | Metal-containing product recycling (90 % metal) |  |  | 738
|  | Ventilation system for educational or commercial building, per m2 GFA | 1973.7 | 20 | Metal-containing product recycling (90 % metal) |  |  | 1973.7
|  | Ventilation ducting, per m linear, D: 160 mm (6.30 in) | 4252.5 | 60 | Metal-containing product recycling (90 % metal) |  |  | 4252.5
|  | Single and three phase distribution boards, 14.7 kg/unit, Acti9 Isobar P Distribution Board -SEA9BPN12 (Schneider Electric) | 14.7 | 30 | Metal-containing product recycling (90 % metal) |  |  | 14.7
|  | Electricity distribution system, cabling and central, for all building types, per m2 GFA | 514.8 | 30 | Metal-containing product recycling (90 % metal) |  |  | 514.8
|  | Electricity distribution system, cabling and central, for all building types, per m2 GFA | 1516.68 | 30 | Metal-containing product recycling (90 % metal) |  |  | 1516.68
|  | Single and three phase distribution boards, 14.7 kg/unit, Acti9 Isobar P Distribution Board -SEA9BPN12 (Schneider Electric) | 352.8 | 30 | Metal-containing product recycling (90 % metal) |  |  | 352.8
|  | Single and three phase distribution boards, 14.7 kg/unit, Acti9 Isobar P Distribution Board -SEA9BPN12 (Schneider Electric) | 382.2 | 30 | Metal-containing product recycling (90 % metal) |  |  | 382.2
|  | Indoor luminescent accent lighting, P=13W, DONNEE PAR DEFAUT (DED) | 29.34 | 15 | Landfilling (for inert materials)
|  | LED office lighting, 5.95 kg/unit | 186.83 | 15 | Landfilling (for inert materials)
|  | LED office lighting, 5.95 kg/unit | 583.1 | 15 | Landfilling (for inert materials)
|  | LED office lighting, 5.95 kg/unit | 1249.5 | 15 | Landfilling (for inert materials)
|  | Indoor luminescent ceiling light, waterproof, P=14W et diam.=70mm, DONNEE PAR DEFAUT (DED) | 276.68 | 15 | Landfilling (for inert materials)
|  | Photovoltaic monocrystalline panel, per m2, 14.5 kg/m2, 224 Wp (One Click LCA) | 2900 | 20 | Metal-containing product recycling (90 % metal) |  |  | 2900
6 | Prefabricated Buildings and Building Units | N/A | N/A | N/A | N/A
7 | Work to Existing Building | N/A | N/A | N/A | N/A
8 | External works |  |  | B2 = 10kgCO2e/m2 * 10% B3 = 25% of B2
|  | Concrete paving, 15.4 m2/m3, 96 units/m3, Andover Textured (Aggregate Industries) | 96000 | As building | Rebar separated (2 %), concrete to aggregate |  |  | 96000
|  | Aggregate (crushed gravel), generic, dry bulk density, 1600 kg/m3 | 377600 | As building | Landfilling (for inert materials)
Refrigerants |  | Refrigerant name | Initial Charge(kg) | Annual leakage rate % | Refrigerant GWP (kgCO2e/kg) | End of Life recovery rate %
a | Refrigerants Type 1 (if applicable) - please see CIBSE TM65 for methodology | R134a | 80 | 2 | 1430 | 99 |  |  | Please add rows if required
b | Refrigerants Type 2 (if applicable) - please see CIBSE TM65 for methodology
c | Refrigerants Type 3 (if applicable) - please see CIBSE TM65 for methodology
|  | TOTAL | 11943560.77 |  |  |  | 0 | 11476139.79
|  | Material intensity (kg/m2 GIA) | 1921.4223 |  |  |  | 0 | 1846.2258
GWP POTENTIAL FOR ALL LIFE-CYCLE MODULES (kgCO2e) (See Note 1 below if you entered a reference study period in cell C12) |  | Sequestered (or biogenic) carbon (negative value) (kgCO2e) | Product stage (kgCO2e) | Construction process stage (kgCO2e) |  | Use stage (kgCO2e) | [7 empty] | End of Life (EoL) stage (kgCO2e) |  |  |  | TOTAL Modules A-C kgCO2e | Benefits and loads beyond the system boundary (kgCO2e)
|  |  | Module A |  |  | Module B | [7 empty] | Module C |  |  |  |  | Module D
Building element category |  |  | [A1] to [A3] | [A4] | [A5] | [B1] | [B2] | [B3] | [B4] | [B5] | [B6] |  | [B7] | [C1] | [C2] | [C3] | [C4]
0.1 | Demolition: Toxic/Hazardous/Contaminated Material Treatment | [16 empty] | 0
0.2 | Major Demolition Works | [12 empty] | 21134.4 |  |  |  | 21134.4
0.3 | Temporary Support to Adjacent Structures | [16 empty] | 0
0.4 | Specialist Ground Works |  |  | [A5]: 17746.58 | [6 empty] | 17746.58
0.5 | Temporary Diversion Works | [16 empty] | 0
1 | Substructure | 0 | 1833696 | [A4]: 95797.36; [A5]: 77932.42 |  |  |  | 40686.49 | 26028.42 | 10.56 | 2074151.25 | -985059
2.1 | Superstructure: Frame | -53684.2 | 204838.1 | [A4]: 20009.07; [A5]: 10959.61 |  |  |  | 4658.58 | 54372.59 | 0.073 | 241153.823 | -154102
2.2 | Superstructure: Upper Floors | -43724.9 | 515068.9 | [A4]: 77825.47; [A5]: 25057.67; Module B [B4]: 1217.5 |  |  |  | 11627.46 | 45367.81 |  | 632439.91 | -147208
2.3 | Superstructure: Roof | -45703.7 | 144671.5 | 16525.34 | 10967.56 |  | 4972.8 | 1243.2 | 48859.7 | [5 empty] | 1445.87 | 50653.7 | 133.61 | 233769.58 | -67408
2.4 | Superstructure: Stairs and Ramps | -2444.07 | 57239.46 | [A4]: 9424.78; [A5]: 563.81; Module B [B4]: 3134.89 |  |  |  | 437.29 | 2543.06 |  | 70899.22 | -17818.2
2.5 | Superstructure: External Walls | -37392 | 202805.6 | 34198.08 | 12860.5 |  | 3108 | 777 | 71596.35 | [5 empty] | 2396.57 | 37814.2 | 12.09 | 328176.39 | -38983
2.6 | Superstructure: Windows and External Doors | -14922.8 | 94583.43 | 8157.97 | 597.5 |  | 6216 | 1554 | 96130.31 | [5 empty] | 726.18 | 15035.45 | 12.46 | 208090.5 | -7747.63
2.7 | Superstructure: Internal Walls and Partitions | -1848 | 114762.4 | 17816.85 | 6218.97 |  | 621.6 | 155.4 | 121618.4 | [5 empty] | 3181.5 | 1950.32 | 48.91 | 264526.35 | -2388.17
2.8 | Superstructure: Internal Doors | -16415.2 | 35177.68 | 3488.01 | 0 |  | 1243.2 | 310.8 | 38825.64 | [5 empty] | 41.85 | 16527.62 | 5.68 | 79205.28 | 0
3 | Finishes | -136629 | 177348 | 44878.67 | 25641.61 |  | 15540 | 3885 | 631217.9 | [5 empty] | 2275.54 | 168500.6 | 60568.01 | 993226.33 | -142168
4 | Fittings, furnishings & equipment | 0 | 13868.17 | 518.2 | 16.42 |  | 621.6 | 155.4 | 42691.38 | [5 empty] | 65.55 | 5.54 | 0.42 | 57942.68 | -12664.5
5 | Services (MEP) | -73.46 | 307525.9 | 13120.47 | 2522.1 | 143764.4 | 23620.8 | 5905.2 | 550938.5 |  | 1026000 | 1452000 | 227000 |  | 1619.95 | 212.51 | 70.98 | 3754227.35 | -176371
6 | Prefabricated Buildings and Building Units | [16 empty] | 0
7 | Work to Existing Building | [16 empty] | 0
8 | External works | 0 | 17632.54 | [A4]: 10143.92; [A5]: 0; Module B [B2]: 6216; Module B [B3]: 1554 |  |  |  | 280.91 | 33.21 |  | 35860.58 | -4232.92
Other site construction impacts or overall construction stage [A5] carbon emissions not specific to an individual building element category |  |  |  | [A5]: 354200 | [6 empty] | 354200
TOTAL kg CO2e |  | -352837.33 | 3719217.68 | 351904.19 | 545284.75 | 143764.4 | 62160 | 15540 | 1606230.57 | 0 | 2478000 |  | 227000 | 21134.4 | 69443.74 | 419045.03 | 60862.793 | 9366750.223 | -1756150.42
TOTAL - kg CO2e/m2 GIA |  | -56.7628 | 598.3297 | 56.6126 | 87.7228 | 23.1281 | 10 | 2.5 | 258.4026 | 0 | 398.6486 |  | 36.5187 | 3.4 | 11.1718 | 67.4139 | 9.7913 | 1506.8774 | -282.521
Notes:
1 If you have entered a reference study period in cell C12 because the assumed building life expectancy is greater or less than 60 years, then you will need to fill in this table using a 60 year building life expectancy. If you choose to, you may create a second table below and complete it using the actual assumed life expectancy. This should be clearly labelled.

## Post-construction result
Project details
Project name | [6 empty] | Key
Planning application reference number (if applicable) | [7 empty] | Data automatically calculated - no direct input required
Use Class | [7 empty] | Cells that require information / data inputting
Brief description of the project | [7 empty] | N/A
GIA (m2)
Assessment details
Authors (organisation or individuals)
Date of assessment
| Operational modelling methodology for Module B6 results | e.g. SAP or TM54
Reference study period (if not 60 years) |  | [This cell should only be filled in if the reference study period, i.e. the assumed building life expectancy, exceeds or is less than 60 years. Applicants should state the reference study period in this cell. While the assessment should still be done to 60 years, applicants may, if they choose to, submit an additional assessment of the modules B, C and D for the actual reference study period by copying and pasting an additional 'GWP potential for all life-cycle modules' table, see below].
Software tool used |  | [This should align with the software tool used at outline/detailed planning stage]
Type of EPDs and carbon database used |  | [If using more than one database please list all]
Please confirm if 95% of the cost allocated to each building element category has been accounted for in the assessment? |  | [Yes / No]
Explanation of mechanisms which have been adopted to quality assure the submission
Please confirm whether you have submitted this assessment to the Built Environment Carbon Database (https://www.becd.co.uk/) or if you give permission for the GLA to do this on your behalf by checking one of the following boxes |  | I have submitted this assessment to the BECD
I give permission for the GLA to submit this assessment to the BECD on my behalf
List of product specific EPDs for products that have been installed |  | Product |  |  | EPD reference number
[Please add rows if needed]
Please confirm the following post-construction evidence has been submitted with this WLC assessment
Site energy (including fuel) use record |  | [Yes / No]
Contractor confirmation of as-built quantities and specifications |  | [Yes / No]
Record of material delivery including distance travelled and transportation mode |  | [Yes / No]
Waste transportation record include waste quantity, distance travelled and transportation mode |  | [Yes / No]
WLC emissions baseline (automatically populated from the 'detailed planning stage' tab)
|  | Module A1-A5 (excluding sequestered carbon) | Modules B-C (excl B6 & B7) | Modules A-C (excl B6-B7; including sequestered carbon) | Module B1-B5 | Module B6-B7 | Module C1-C4 | Module D
TOTAL kg CO2e |  | 4616406.62 | 2398180.933 | 6661750.223 | 1827694.97 | 2705000 | 570485.963 | -1756150.42
TOTAL kg CO2e/m2 GIA |  | 742.6652 | 385.8077 | 1071.7101 | 294.0307 | 435.1673 | 91.777 | -282.521
Post-construction WLC emissions
|  | Module A1-A5 | Modules B-C (excl B6 & B7) | Modules A-C (excl B6-B7; including sequestered carbon) | Module B1-B5 | Module B6-B7 | Module C1-C4 | Module D
TOTAL kg CO2e |  | 0 | 0 | 0 | 0 | #VALUE! | 0 | 0
TOTAL kg CO2e/m2 GIA |  | #DIV/0! | #DIV/0! | #DIV/0! | #DIV/0! | #VALUE! | #DIV/0! | #DIV/0!
Please select most appropriate benchmark from drop-down menu
WLC Benchmark |  | #N/A | #N/A | #N/A
Aspirational WLC Benchmark |  | #N/A | #N/A | #N/A
Commentary comparing the post-construction results against the WLC emissions baseline above |  | [Explain the reasons for any divergences from the results against the WLC emissions baseline above]
Commentary comparing the post-construction results against the WLC benchmarks (see Appendix 2) |  | [Explain the reasons for any divergences from WLC benchmarks, including against the WLC aspirational benchmarks]
Retention of existing buildings and structures
Confirmation of which options for retaining existing buildings and structures that were under exploration at planning stages have been implemented
Actual carbon emissions associated with pre-construction demolition (kgCO2e)
Estimate of the percentage of the new build development which is made up of existing elements |  | [e.g. X% existing facades; Y% existing foundations; Z% superstructures etc.]
Summary of key actions undertaken to reduce whole life-cycle carbon emissions, including the reductions achieved |  | Action undertaken |  |  | WLC reduction achieved (kg CO2e/m2 GIA)
[This list does not need to be exhaustive but should identify the actions with the biggest impacts. Insert more lines if needed]
Lessons learnt from the process of undertaking a WLC assessment that will inform future projects |  | i.e. Design options or materials that could be used, design principles that could be applied.
[Insert more lines if needed]
MATERIAL QUANTITY AND END OF LIFE SCENARIOS |  | Product and Construction Stage (Module A) |  | Assumptions made with respect to maintenance, repair and replacement cycles (Module B) | Material 'end of life' scenarios (Module C) |  | Benefits and loads beyond the system boundary (Module D)
Building element category |  | Material type | Material quantity (kg) |  |  |  | Estimated reusable materials (kg) | Estimated recyclable materials (kg)
Note/example |  | Breakdown of material type in each category [Insert more lines if needed] e.g. Concrete | 65000 kg | For all primary building systems (structure, substructure, envelope, MEP services, internal finishes) including assumed material/product lifespans and annual maintenance/repair % | Declare 'end of life' scenario as per project’s Circular Economy Statement, and used in the WLC assessment to produce Module C results |  | 0 kg | 25 kg
|  | e.g. Reinforcement | 5000 kg |  |  |  | 2 kg | 8 kg
|  | e.g. Formwork | 250 kg |  |  |  | 0 kg | 0 kg
0.1 | Demolition: Toxic/Hazardous/Contaminated Material Treatment | [7 empty] | Please add rows where more than 1 material type exists per building element category
0.2 | Major Demolition Works
0.3 | Temporary Support to Adjacent Structures
0.4 | Specialist Ground Works
1 | Substructure
2.1 | Superstructure: Frame
2.2 | Superstructure: Upper Floors
2.3 | Superstructure: Roof
2.4 | Superstructure: Stairs and Ramps
2.5 | Superstructure: External Walls
2.6 | Superstructure: Windows and External Doors
2.7 | Superstructure: Internal Walls and Partitions
2.8 | Superstructure: Internal Doors
3 | Finishes
4 | Fittings, furnishings & equipment (FFE)
5 | Services (MEP)
6 | Prefabricated Buildings and Building Units
7 | Work to Existing Building
8 | External works
Refrigerants |  | Refrigerant name | Initial Charge(kg) | Annual leakage rate % | Refrigerant GWP (kgCO2e/kg) | End of Life recovery rate %
a | Refrigerants Type 1 (if applicable) - please see CIBSE TM65 for methodology | [7 empty] | Please add rows if required
b | Refrigerants Type 2 (if applicable) - please see CIBSE TM65 for methodology
c | Refrigerants Type 3 (if applicable) - please see CIBSE TM65 for methodology
|  | TOTAL | 0 |  |  |  | 0 | 0
|  | Material intensity (kg/m2 GIA) | #DIV/0! |  |  |  | #DIV/0! | #DIV/0!
GWP POTENTIAL FOR ALL LIFE-CYCLE MODULES (kgCO2e) (See Note 1 below if you entered a reference study period in cell C12) |  | Sequestered (or biogenic) carbon (negative value) (kgCO2e) | Product stage (kgCO2e) | Construction process stage (kgCO2e) |  | Use stage (kgCO2e) | [7 empty] | End of Life (EoL) stage (kgCO2e) |  |  |  | TOTAL Modules A-C kgCO2e | Benefits and loads beyond the system boundary (kgCO2e)
|  |  | Module A |  |  | Module B | [7 empty] | Module C |  |  |  |  | Module D
Building element category |  |  | [A1] to [A3] | [A4] | [A5] | [B1] | [B2] | [B3] | [B4] | [B5] | [B6] |  | [B7] | [C1] | [C2] | [C3] | [C4]
0.1 | Demolition: Toxic/Hazardous/Contaminated Material Treatment | [12 empty] | [Where only a single C1-C4 is known, please include it here] |  |  |  | 0
0.2 | Major Demolition Works | [12 empty] | [Where only a single C1-C4 is known, please include it here] |  |  |  | 0
0.3 | Temporary Support to Adjacent Structures | [12 empty] | [Where only a single C1-C4 is known, please include it here] |  |  |  | 0
0.4 | Specialist Ground Works | [12 empty] | [Where only a single C1-C4 is known, please include it here] |  |  |  | 0
0.5 | Temporary Diversion Works | [12 empty] | [Where only a single C1-C4 is known, please include it here] |  |  |  | 0
1 | Substructure | [12 empty] | [Where only a single C1-C4 is known, please include it here] |  |  |  | 0
2.1 | Superstructure: Frame | [12 empty] | [Where only a single C1-C4 is known, please include it here] |  |  |  | 0
2.2 | Superstructure: Upper Floors | [12 empty] | [Where only a single C1-C4 is known, please include it here] |  |  |  | 0
2.3 | Superstructure: Roof | [12 empty] | [Where only a single C1-C4 is known, please include it here] |  |  |  | 0
2.4 | Superstructure: Stairs and Ramps | [12 empty] | [Where only a single C1-C4 is known, please include it here] |  |  |  | 0
2.5 | Superstructure: External Walls | [12 empty] | [Where only a single C1-C4 is known, please include it here] |  |  |  | 0
2.6 | Superstructure: Windows and External Doors | [12 empty] | [Where only a single C1-C4 is known, please include it here] |  |  |  | 0
2.7 | Superstructure: Internal Walls and Partitions | [12 empty] | [Where only a single C1-C4 is known, please include it here] |  |  |  | 0
2.8 | Superstructure: Internal Doors | [12 empty] | [Where only a single C1-C4 is known, please include it here] |  |  |  | 0
3 | Finishes | [12 empty] | [Where only a single C1-C4 is known, please include it here] |  |  |  | 0
4 | Fittings, furnishings & equipment | [12 empty] | [Where only a single C1-C4 is known, please include it here] |  |  |  | 0
5 | Services (MEP) |  |  | Module B [B6]: Regulated emissions | Unregulated emissions | Operational Water | [Where only a single C1-C4 is known, please include it here] |  |  |  | 0
6 | Prefabricated Buildings and Building Units | [12 empty] | [Where only a single C1-C4 is known, please include it here] |  |  |  | 0
7 | Work to Existing Building | [12 empty] | [Where only a single C1-C4 is known, please include it here] |  |  |  | 0
8 | External works | [12 empty] | [Where only a single C1-C4 is known, please include it here] |  |  |  | 0
Other site construction impacts or overall construction stage [A5] carbon emissions not specific to an individual building element category | [17 empty] | 0 | bar: [A4]; Module B [B1] to Module B [B6]
TOTAL kg CO2e |  | 0 | 0 | 0 | 0 | 0 | 0 | 0 | 0 | 0 | #VALUE! |  | Operational Water | 0 | 0 | 0 | 0 | 0 | 0
TOTAL - kg CO2e/m2 GIA |  | #DIV/0! | #DIV/0! | #DIV/0! | #DIV/0! | #DIV/0! | #DIV/0! | #DIV/0! | #DIV/0! | #DIV/0! | #VALUE! |  | #VALUE! | #DIV/0! | #DIV/0! | #DIV/0! | #DIV/0! | #DIV/0! | #DIV/0!
Notes:
1 If you have entered a reference study period in cell C12 because the assumed building life expectancy is greater or less than 60 years, then you will need to fill in this table using a 60 year building life expectancy. If you choose to, you may create a second table below and complete it using the actual assumed life expectancy. This should be clearly labelled.

## WLC benchmarks
Available benchmarks
Offices
Residential
Schools, Universities etc.
Retail
WLC benchmark | A1-A5 | B-C (excl B6 & B7) | A-C (excl B6 & B7)
Offices | <950 | <450 | <1400
Residential | <850 | <350 | <1200
Schools, Universities etc. | <750 | <250 | <1000
Retail | <850 | <200 | <1050
Aspirational WLC benchmark | A1-A5 | B-C (excl B6 & B7) | A-C (excl B6 & B7)
Offices | <600 | <370 | <970
Residential | <500 | <300 | <800
Schools, Universities etc. | <500 | <175 | <675
Retail | <550 | <140 | <690