## Soils
Analytical Report Number: 20-12478
Project / Site name: Clarendon Road
Your Order No: SRE6066-00002
| Lab Sample Number |  |  |  | 1524869 | 1524870 | 1524871 | 1524872
| Sample Reference |  |  |  | Site won | Site won | Site won | Knotweed
| Sample Number |  |  |  | SP1 | SP2 | SP3 | None Supplied
| Depth (m) |  |  |  | 0.20 | 0.20 | 0.20 | 0.10-0.20
| Date Sampled |  |  |  | 03/06/2020 | 03/06/2020 | 03/06/2020 | 03/06/2020
| Time Taken |  |  |  | None Supplied | None Supplied | None Supplied | None Supplied
| Analytical Parameter (Soil Analysis) | Units | Limit of detection | Accreditation Status
744 | Stone Content | % | 0.1 | NONE | - | - | - | < 0.1
456 | Moisture Content | % | N/A | NONE | - | - | - | 0.86
742 | Total mass of sample received | kg | 0.001 | NONE | - | - | - | 2.0
133 | Asbestos in Soil Screen / Identification Name | Type | N/A | ISO 17025 | Chrysotile | - | Chrysotile | Chrysotile
134 | Asbestos in Soil | Type | N/A | ISO 17025 | Detected | Not-detected | Detected | Detected
6858 | Asbestos Quantification (Stage 2) | % | 0.001 | ISO 17025 | < 0.001 | - | < 0.001 | < 0.001
9120 | Asbestos Quantification Total | % | 0.001 | ISO 17025 | < 0.001 | - | < 0.001 | < 0.001
General Inorganics
632 | pH - Automated | pH Units | N/A | MCERTS | - | - | - | 9.0
1118 | Total Cyanide | mg/kg | 1 | MCERTS | - | - | - | 26
Heavy Metals / Metalloids
144 | Arsenic (aqua regia extractable) | mg/kg | 1 | MCERTS | - | - | - | 55
161 | Barium (aqua regia extractable) | mg/kg | 1 | MCERTS | - | - | - | 530
175 | Beryllium (aqua regia extractable) | mg/kg | 0.06 | MCERTS | - | - | - | 1.3
194 | Boron (water soluble) | mg/kg | 0.2 | MCERTS | - | - | - | 2.4
223 | Cadmium (aqua regia extractable) | mg/kg | 0.2 | MCERTS | - | - | - | 2.1
273 | Chromium (aqua regia extractable) | mg/kg | 1 | MCERTS | - | - | - | 37
284 | Copper (aqua regia extractable) | mg/kg | 1 | MCERTS | - | - | - | 62
563 | Lead (aqua regia extractable) | mg/kg | 1 | MCERTS | - | - | - | 1100
395 | Mercury (aqua regia extractable) | mg/kg | 0.3 | MCERTS | - | - | - | 0.8
505 | Nickel (aqua regia extractable) | mg/kg | 1 | MCERTS | - | - | - | 30
709 | Selenium (aqua regia extractable) | mg/kg | 1 | MCERTS | - | - | - | 2.9
1438 | Vanadium (aqua regia extractable) | mg/kg | 1 | MCERTS | - | - | - | 65
1458 | Zinc (aqua regia extractable) | mg/kg | 1 | MCERTS | - | - | - | 2300
Monoaromatics & Oxygenates
1483 | Benzene | µg/kg | 1 | MCERTS | - | - | - | < 1.0
1487 | Toluene | µg/kg | 1 | MCERTS | - | - | - | < 1.0
1484 | Ethylbenzene | µg/kg | 1 | MCERTS | - | - | - | < 1.0
1486 | p & m-xylene | µg/kg | 1 | MCERTS | - | - | - | < 1.0
1485 | o-xylene | µg/kg | 1 | MCERTS | - | - | - | < 1.0
1488 | MTBE (Methyl Tertiary Butyl Ether) | µg/kg | 1 | MCERTS | - | - | - | < 1.0
Petroleum Hydrocarbons
2662 | TPH-CWG - Aliphatic >EC5 - EC6 | mg/kg | 0.001 | MCERTS | - | - | - | < 0.001
2663 | TPH-CWG - Aliphatic >EC6 - EC8 | mg/kg | 0.001 | MCERTS | - | - | - | < 0.001
2664 | TPH-CWG - Aliphatic >EC8 - EC10 | mg/kg | 0.001 | MCERTS | - | - | - | < 0.001
2665 | TPH-CWG - Aliphatic >EC10 - EC12 | mg/kg | 1 | MCERTS | - | - | - | 1.3
2666 | TPH-CWG - Aliphatic >EC12 - EC16 | mg/kg | 2 | MCERTS | - | - | - | 11
2667 | TPH-CWG - Aliphatic >EC16 - EC21 | mg/kg | 8 | MCERTS | - | - | - | 15
2668 | TPH-CWG - Aliphatic >EC21 - EC35 | mg/kg | 8 | MCERTS | - | - | - | 25
2669 | TPH-CWG - Aliphatic (EC5 - EC35) | mg/kg | 10 | MCERTS | - | - | - | 52
2670 | TPH-CWG - Aromatic >EC5 - EC7 | mg/kg | 0.001 | MCERTS | - | - | - | < 0.001
2671 | TPH-CWG - Aromatic >EC7 - EC8 | mg/kg | 0.001 | MCERTS | - | - | - | < 0.001
2672 | TPH-CWG - Aromatic >EC8 - EC10 | mg/kg | 0.001 | MCERTS | - | - | - | < 0.001
2673 | TPH-CWG - Aromatic >EC10 - EC12 | mg/kg | 1 | MCERTS | - | - | - | 2.2
2674 | TPH-CWG - Aromatic >EC12 - EC16 | mg/kg | 2 | MCERTS | - | - | - | 22
2675 | TPH-CWG - Aromatic >EC16 - EC21 | mg/kg | 10 | MCERTS | - | - | - | 220
2676 | TPH-CWG - Aromatic >EC21 - EC35 | mg/kg | 10 | MCERTS | - | - | - | 690
2677 | TPH-CWG - Aromatic (EC5 - EC35) | mg/kg | 10 | MCERTS | - | - | - | 940

## Asbestos Cert
Analytical Report Number: |  | 20-12478 | [5 empty] | 1
Project / Site name: |  | Clarendon Road
Your Order No: |  | SRE6066-00002
Certificate of Analysis - Asbestos Quantification
Methods:
Qualitative Analysis
The samples were analysed qualitatively for asbestos by polarising light and dispersion staining as described by the Health and Safety Executive in HSG 248.
Quantitative Analysis
The analysis was carried out using our documented in-house method A006-PL based on HSE Contract Research Report No: 83/1996: Development and Validation of an analytical method to determine the amount of asbestos in soils and loose aggregates (Davies et al, 1996) and HSG 248. Our method includes initial examination of the entire representative sample, then fractionation and detailed analysis of each fraction, with quantification by hand picking and weighing. The limit of detection (reporting limit) of this method is 0.001 %. The method has been validated using samples of at least 100 g, results for samples smaller than this should be interpreted with caution.
Both Qualitative and Quantitative Analyses are UKAS accredited.
Sample Number | Sample ID | Sample Depth (m) | Sample Weight (g) | Asbestos Containing Material Types Detected (ACM) | PLM Results | Asbestos by hand picking/weighing (%) | Total % Asbestos in Sample
1524869 | Site won | 0.20 | 124 | Loose Fibres | Chrysotile | < 0.001 | < 0.001
1524871 | Site won | 0.20 | 137 | Loose Fibres | Chrysotile | < 0.001 | < 0.001
1524872 | Knotweed | 0.10-0.20 | 129 | Loose Fibres | Chrysotile | < 0.001 | < 0.001
Opinions and interpretations expressed herein are outside the scope of UKAS accreditation.