## Soils
Analytical Report Number: 20-19107
Project / Site name: Clarendon Road
Your Order No: SRE6075-00005
| Lab Sample Number |  |  |  | 1560691 | 1560692
| Sample Reference |  |  |  | SP-010 | SP-020
| Sample Number |  |  |  | None Supplied | None Supplied
| Depth (m) |  |  |  | None Supplied | None Supplied
| Date Sampled |  |  |  | 13/07/2020 | 13/07/2020
| Time Taken |  |  |  | None Supplied | None Supplied
| Analytical Parameter (Soil Analysis) | Units | Limit of detection | Accreditation Status
744 | Stone Content | % | 0.1 | NONE | < 0.1 | < 0.1
456 | Moisture Content | % | N/A | NONE | 17 | 18
742 | Total mass of sample received | kg | 0.001 | NONE | 2.0 | 2.0
134 | Asbestos in Soil | Type | N/A | ISO 17025 | Not-detected | Not-detected
General Inorganics
8737 | Water Soluble SO4 (2:1 Leach. Equiv.) 1hr extraction | g/l | 0.00125 | MCERTS | 1.4 | 1.5
8739 | Water Soluble SO4 (2:1 Leach. Equiv.) 1hr extraction | mg/kg | 2.5 | MCERTS | 2900 | 3000
8740 | Water Soluble SO4 (2:1 Leach. Equiv.) 1hr extraction | mg/l | 1.25 | MCERTS | 1450 | 1500
1758 | Ammonium as NH4 | mg/kg | 0.5 | MCERTS | 6.7 | 24
Speciated PAHs
1489 | Naphthalene | mg/kg | 0.05 | MCERTS | < 0.05 | 0.94
1510 | Acenaphthene | mg/kg | 0.05 | MCERTS | < 0.05 | 0.32
1511 | Fluorene | mg/kg | 0.05 | MCERTS | < 0.05 | 0.77
1491 | Anthracene | mg/kg | 0.05 | MCERTS | 0.62 | 2.7
1492 | Fluoranthene | mg/kg | 0.05 | MCERTS | 4.2 | 14
1512 | Pyrene | mg/kg | 0.05 | MCERTS | 3.8 | 11
1496 | Benzo(a)pyrene | mg/kg | 0.05 | MCERTS | 2.0 | 5.7
Monoaromatics & Oxygenates
1483 | Benzene | µg/kg | 1 | MCERTS | < 1.0 | < 1.0
1487 | Toluene | µg/kg | 1 | MCERTS | < 1.0 | < 1.0
1484 | Ethylbenzene | µg/kg | 1 | MCERTS | < 1.0 | < 1.0
1486 | p & m-xylene | µg/kg | 1 | MCERTS | < 1.0 | < 1.0
1485 | o-xylene | µg/kg | 1 | MCERTS | < 1.0 | < 1.0
1488 | MTBE (Methyl Tertiary Butyl Ether) | µg/kg | 1 | MCERTS | < 1.0 | < 1.0
Petroleum Hydrocarbons
2662 | TPH-CWG - Aliphatic >EC5 - EC6 | mg/kg | 0.001 | MCERTS | < 0.001 | < 0.001
2663 | TPH-CWG - Aliphatic >EC6 - EC8 | mg/kg | 0.001 | MCERTS | < 0.001 | < 0.001
2664 | TPH-CWG - Aliphatic >EC8 - EC10 | mg/kg | 0.001 | MCERTS | < 0.001 | < 0.001
2665 | TPH-CWG - Aliphatic >EC10 - EC12 | mg/kg | 1 | MCERTS | < 1.0 | 14
2666 | TPH-CWG - Aliphatic >EC12 - EC16 | mg/kg | 2 | MCERTS | < 2.0 | 19
2667 | TPH-CWG - Aliphatic >EC16 - EC21 | mg/kg | 8 | MCERTS | < 8.0 | 35
2668 | TPH-CWG - Aliphatic >EC21 - EC35 | mg/kg | 8 | MCERTS | < 8.0 | 170
2669 | TPH-CWG - Aliphatic (EC5 - EC35) | mg/kg | 10 | MCERTS | < 10 | 240
2670 | TPH-CWG - Aromatic >EC5 - EC7 | mg/kg | 0.001 | MCERTS | < 0.001 | < 0.001
2671 | TPH-CWG - Aromatic >EC7 - EC8 | mg/kg | 0.001 | MCERTS | < 0.001 | < 0.001
2672 | TPH-CWG - Aromatic >EC8 - EC10 | mg/kg | 0.001 | MCERTS | < 0.001 | < 0.001
2673 | TPH-CWG - Aromatic >EC10 - EC12 | mg/kg | 1 | MCERTS | < 1.0 | 25
2674 | TPH-CWG - Aromatic >EC12 - EC16 | mg/kg | 2 | MCERTS | 3.7 | 40
2675 | TPH-CWG - Aromatic >EC16 - EC21 | mg/kg | 10 | MCERTS | 19 | 70
2676 | TPH-CWG - Aromatic >EC21 - EC35 | mg/kg | 10 | MCERTS | 42 | 66
2677 | TPH-CWG - Aromatic (EC5 - EC35) | mg/kg | 10 | MCERTS | 64 | 200
VOCs
1441 | Vinyl Chloride | µg/kg | 1 | NONE | < 1.0 | < 1.0
1272 | Cis-1,2-dichloroethene | µg/kg | 1 | MCERTS | < 1.0 | < 1.0
1215 | 1,1-Dichloroethane | µg/kg | 1 | MCERTS | < 1.0 | < 1.0
1206 | 1,1,1-Trichloroethane | µg/kg | 1 | MCERTS | < 1.0 | < 1.0
1233 | 1,2-Dichloroethane | µg/kg | 1 | MCERTS | < 1.0 | < 1.0
1402 | Trans-1,2-dichloroethene | µg/kg | 1 | NONE | < 1.0 | < 1.0
1281 | Tetrachloromethane | µg/kg | 1 | MCERTS | < 1.0 | < 1.0
1417 | Trichloroethene | µg/kg | 1 | MCERTS | < 1.0 | < 1.0
1209 | 1,1,2-Trichloroethane | µg/kg | 1 | MCERTS | < 1.0 | < 1.0
1420 | Tetrachloroethene | µg/kg | 1 | NONE | < 1.0 | < 1.0
1426 | 1,1,1,2-Tetrachloroethane | µg/kg | 1 | MCERTS | < 1.0 | < 1.0
9008 | 1,1,2,2-Tetrachloroethane | µg/kg | 1 | MCERTS | < 1.0 | < 1.0
SVOCs
984 | Phenol | mg/kg | 0.2 | ISO 17025 | < 0.2 | < 0.2

## Leachates
Analytical Report Number: 20-19107
Project / Site name: Clarendon Road
Your Order No: SRE6075-00005
| Lab Sample Number |  |  |  | 1560693 | 1560694
| Sample Reference |  |  |  | SP-010 | SP-020
| Sample Number |  |  |  | None Supplied | None Supplied
| Depth (m) |  |  |  | None Supplied | None Supplied
| Date Sampled |  |  |  | 13/07/2020 | 13/07/2020
| Time Taken |  |  |  | None Supplied | None Supplied
| Analytical Parameter (Leachate Analysis) | Units | Limit of detection | Accreditation Status
General Inorganics
7007 | Sulphate as SO4 | mg/l | 0.1 | ISO 17025 | 185 | 75.8
1754 | Ammonium as NH4 | µg/l | 15 | NONE | 400 | 1300