## Soils
Analytical Report Number: 20-18682-C
Project / Site name: Clarendon Road
Your Order No: S-RE6075/00005
Lab Sample Number |  |  |  | 1558142 | 1558143 | 1558144 | 1558145 | 1558146 | 1558147 | 1558148 | 1558149 | 1558150 | 1558151 | 1558152 | 1558153 | 1558154 | 1558155 | 1558156 | 1558207
Sample Reference |  |  |  | TP H12 | TP H12 | TP H12 | TP H12 | TP I12 | TP I12 | TP I12 | TP I12 | TP I11 | TP I11 | TP I11 | TP H11 | TP H11 | TP H11 | TP H11 | TP I11
Sample Number |  |  |  | None Supplied | None Supplied | None Supplied | None Supplied | None Supplied | None Supplied | None Supplied | None Supplied | None Supplied | None Supplied | None Supplied | None Supplied | None Supplied | None Supplied | None Supplied | None Supplied
Depth (m) |  |  |  | 2.15 | 2.40 | 2.65 | 2.90 | 2.15 | 2.40 | 2.65 | 2.90 | 2.40 | 2.15 | 3.40 | 2.15 | 2.40 | 2.65 | 2.90 | 3.15
Date Sampled |  |  |  | 10/07/2020 | 10/07/2020 | 10/07/2020 | 10/07/2020 | 10/07/2020 | 10/07/2020 | 10/07/2020 | 10/07/2020 | 10/07/2020 | 10/07/2020 | 10/07/2020 | 10/07/2020 | 10/07/2020 | 10/07/2020 | 10/07/2020 | 10/07/2020
Time Taken |  |  |  | None Supplied | None Supplied | None Supplied | None Supplied | None Supplied | None Supplied | None Supplied | None Supplied | None Supplied | None Supplied | None Supplied | None Supplied | None Supplied | None Supplied | None Supplied | None Supplied
Analytical Parameter (Soil Analysis) | Units | Limit of detection | Accreditation Status
Stone Content | % | 0.1 | NONE | < 0.1 | < 0.1 | < 0.1 | < 0.1 | < 0.1 | < 0.1 | < 0.1 | < 0.1 | < 0.1 | < 0.1 | < 0.1 | < 0.1 | < 0.1 | < 0.1 | < 0.1 | < 0.1
Moisture Content | % | 0.01 | NONE | 21 | 22 | 22 | 21 | 22 | 22 | 21 | 22 | 30 | 27 | 23 | 21 | 22 | 23 | 21 | 23
Total mass of sample received | kg | 0.001 | NONE | 2 | 2 | 2 | 2 | 2 | 2 | 2 | 2 | 2 | 2 | 2 | 2 | 2 | 2 | 2 | 2
Asbestos in Soil | Type | N/A | ISO 17025 | Not-detected | Not-detected | Not-detected | Not-detected | Not-detected | Not-detected | Not-detected | Not-detected | Not-detected | Not-detected | Not-detected | Not-detected | Not-detected | Not-detected | Not-detected | Not-detected
General Inorganics
pH - Automated | pH Units | N/A | MCERTS | 8.1 | - | - | - | 7.5 | - | - | - | - | - | - | - | - | - | - | -
Total Cyanide | mg/kg | 1 | MCERTS | 4 | - | - | - | 11 | - | - | - | - | - | - | - | - | - | - | -
Water Soluble SO4 (2:1 Leach. Equiv.) 1hr extraction | g/l | 0.00125 | MCERTS | 1 | 3.6 | 3.6 | 3.5 | 1.1 | 0.98 | 1.2 | 3.9 | 0.16 | 0.64 | 0.86 | 3 | 2.9 | 2 | 1.2 | 0.63
Water Soluble SO4 (2:1 Leach. Equiv.) 1hr extraction | mg/kg | 2.5 | MCERTS | 2000 | 7100 | 7200 | 7000 | 2200 | 2000 | 2500 | 7800 | 330 | 1300 | 1700 | 6000 | 5800 | 4100 | 2500 | 1300
Water Soluble SO4 (2:1 Leach. Equiv.) 1hr extraction | mg/l | 1.25 | MCERTS | 1010 | 3550 | 3620 | 3500 | 1080 | 981 | 1230 | 3920 | 165 | 642 | 864 | 2980 | 2900 | 2050 | 1250 | 630
Ammonium as NH4 | mg/kg | 0.5 | MCERTS | 310 | 180 | 110 | 190 | 430 | 380 | 310 | 180 | 930 | 890 | 350 | 490 | 340 | 290 | 210 | 370
Total Organic Carbon (TOC) | % | 0.1 | MCERTS | 0.6 | - | - | - | 0.3 | - | - | - | - | - | - | - | - | - | - | -
Heavy Metals / Metalloids
Arsenic (aqua regia extractable) | mg/kg | 1 | MCERTS | 21 | - | - | - | 15 | - | - | - | - | - | - | - | - | - | - | -
Barium (aqua regia extractable) | mg/kg | 1 | MCERTS | 42 | - | - | - | 66 | - | - | - | - | - | - | - | - | - | - | -
Beryllium (aqua regia extractable) | mg/kg | 0.06 | MCERTS | 1.7 | - | - | - | 1.8 | - | - | - | - | - | - | - | - | - | - | -
Boron (water soluble) | mg/kg | 0.2 | MCERTS | 2.8 | - | - | - | 1.5 | - | - | - | - | - | - | - | - | - | - | -
Cadmium (aqua regia extractable) | mg/kg | 0.2 | MCERTS | < 0.2 | - | - | - | < 0.2 | - | - | - | - | - | - | - | - | - | - | -
Chromium (aqua regia extractable) | mg/kg | 1 | MCERTS | 60 | - | - | - | 65 | - | - | - | - | - | - | - | - | - | - | -
Copper (aqua regia extractable) | mg/kg | 1 | MCERTS | 36 | - | - | - | 34 | - | - | - | - | - | - | - | - | - | - | -
Lead (aqua regia extractable) | mg/kg | 1 | MCERTS | 18 | - | - | - | 16 | - | - | - | - | - | - | - | - | - | - | -
Mercury (aqua regia extractable) | mg/kg | 0.3 | MCERTS | < 0.3 | - | - | - | < 0.3 | - | - | - | - | - | - | - | - | - | - | -
Nickel (aqua regia extractable) | mg/kg | 1 | MCERTS | 56 | - | - | - | 51 | - | - | - | - | - | - | - | - | - | - | -
Selenium (aqua regia extractable) | mg/kg | 1 | MCERTS | < 1.0 | - | - | - | < 1.0 | - | - | - | - | - | - | - | - | - | - | -
Vanadium (aqua regia extractable) | mg/kg | 1 | MCERTS | 110 | - | - | - | 120 | - | - | - | - | - | - | - | - | - | - | -
Zinc (aqua regia extractable) | mg/kg | 1 | MCERTS | 94 | - | - | - | 93 | - | - | - | - | - | - | - | - | - | - | -
Monoaromatics & Oxygenates
Benzene | µg/kg | 1 | MCERTS | < 1.0 | - | - | - | < 1.0 | - | - | - | - | - | - | - | - | - | - | -
Toluene | µg/kg | 1 | MCERTS | < 1.0 | - | - | - | < 1.0 | - | - | - | - | - | - | - | - | - | - | -
Ethylbenzene | µg/kg | 1 | MCERTS | < 1.0 | - | - | - | < 1.0 | - | - | - | - | - | - | - | - | - | - | -
p & m-xylene | µg/kg | 1 | MCERTS | < 1.0 | - | - | - | < 1.0 | - | - | - | - | - | - | - | - | - | - | -
o-xylene | µg/kg | 1 | MCERTS | < 1.0 | - | - | - | < 1.0 | - | - | - | - | - | - | - | - | - | - | -
MTBE (Methyl Tertiary Butyl Ether) | µg/kg | 1 | MCERTS | < 1.0 | - | - | - | < 1.0 | - | - | - | - | - | - | - | - | - | - | -
Petroleum Hydrocarbons
TPH-CWG - Aliphatic >EC5 - EC6 | mg/kg | 0.001 | MCERTS | < 0.001 | - | - | - | < 0.001 | - | - | - | - | - | - | - | - | - | - | -
TPH-CWG - Aliphatic >EC6 - EC8 | mg/kg | 0.001 | MCERTS | < 0.001 | - | - | - | < 0.001 | - | - | - | - | - | - | - | - | - | - | -
TPH-CWG - Aliphatic >EC8 - EC10 | mg/kg | 0.001 | MCERTS | < 0.001 | - | - | - | < 0.001 | - | - | - | - | - | - | - | - | - | - | -
TPH-CWG - Aliphatic >EC10 - EC12 | mg/kg | 1 | MCERTS | < 1.0 | - | - | - | < 1.0 | - | - | - | - | - | - | - | - | - | - | -
TPH-CWG - Aliphatic >EC12 - EC16 | mg/kg | 2 | MCERTS | < 2.0 | - | - | - | < 2.0 | - | - | - | - | - | - | - | - | - | - | -
TPH-CWG - Aliphatic >EC16 - EC21 | mg/kg | 8 | MCERTS | < 8.0 | - | - | - | < 8.0 | - | - | - | - | - | - | - | - | - | - | -
TPH-CWG - Aliphatic >EC21 - EC35 | mg/kg | 8 | MCERTS | < 8.0 | - | - | - | < 8.0 | - | - | - | - | - | - | - | - | - | - | -
TPH-CWG - Aliphatic (EC5 - EC35) | mg/kg | 10 | MCERTS | < 10 | - | - | - | < 10 | - | - | - | - | - | - | - | - | - | - | -
TPH-CWG - Aromatic >EC5 - EC7 | mg/kg | 0.001 | MCERTS | < 0.001 | - | - | - | < 0.001 | - | - | - | - | - | - | - | - | - | - | -
TPH-CWG - Aromatic >EC7 - EC8 | mg/kg | 0.001 | MCERTS | < 0.001 | - | - | - | < 0.001 | - | - | - | - | - | - | - | - | - | - | -
TPH-CWG - Aromatic >EC8 - EC10 | mg/kg | 0.001 | MCERTS | < 0.001 | - | - | - | < 0.001 | - | - | - | - | - | - | - | - | - | - | -
TPH-CWG - Aromatic >EC10 - EC12 | mg/kg | 1 | MCERTS | < 1.0 | - | - | - | < 1.0 | - | - | - | - | - | - | - | - | - | - | -
TPH-CWG - Aromatic >EC12 - EC16 | mg/kg | 2 | MCERTS | < 2.0 | - | - | - | < 2.0 | - | - | - | - | - | - | - | - | - | - | -
TPH-CWG - Aromatic >EC16 - EC21 | mg/kg | 10 | MCERTS | < 10 | - | - | - | < 10 | - | - | - | - | - | - | - | - | - | - | -
TPH-CWG - Aromatic >EC21 - EC35 | mg/kg | 10 | MCERTS | < 10 | - | - | - | < 10 | - | - | - | - | - | - | - | - | - | - | -
TPH-CWG - Aromatic (EC5 - EC35) | mg/kg | 10 | MCERTS | < 10 | - | - | - | < 10 | - | - | - | - | - | - | - | - | - | - | -
VOCs
Chloromethane | µg/kg | 1 | ISO 17025 | < 1.0 | - | - | - | < 1.0 | - | - | - | - | - | - | - | - | - | - | -
Chloroethane | µg/kg | 1 | NONE | < 1.0 | - | - | - | < 1.0 | - | - | - | - | - | - | - | - | - | - | -
Bromomethane | µg/kg | 1 | ISO 17025 | < 1.0 | - | - | - | < 1.0 | - | - | - | - | - | - | - | - | - | - | -
Vinyl Chloride | µg/kg | 1 | NONE | < 1.0 | - | - | - | < 1.0 | - | - | - | - | - | - | - | - | - | - | -
Trichlorofluoromethane | µg/kg | 1 | NONE | < 1.0 | - | - | - | < 1.0 | - | - | - | - | - | - | - | - | - | - | -
1,1-Dichloroethene | µg/kg | 1 | NONE | < 1.0 | - | - | - | < 1.0 | - | - | - | - | - | - | - | - | - | - | -
1,1,2-Trichloro 1,2,2-Trifluoroethane | µg/kg | 1 | ISO 17025 | < 1.0 | - | - | - | < 1.0 | - | - | - | - | - | - | - | - | - | - | -
Cis-1,2-dichloroethene | µg/kg | 1 | MCERTS | < 1.0 | - | - | - | < 1.0 | - | - | - | - | - | - | - | - | - | - | -
MTBE (Methyl Tertiary Butyl Ether) | µg/kg | 1 | MCERTS | < 1.0 | - | - | - | < 1.0 | - | - | - | - | - | - | - | - | - | - | -
1,1-Dichloroethane | µg/kg | 1 | MCERTS | < 1.0 | - | - | - | < 1.0 | - | - | - | - | - | - | - | - | - | - | -
2,2-Dichloropropane | µg/kg | 1 | MCERTS | < 1.0 | - | - | - | < 1.0 | - | - | - | - | - | - | - | - | - | - | -
Trichloromethane | µg/kg | 1 | MCERTS | < 1.0 | - | - | - | < 1.0 | - | - | - | - | - | - | - | - | - | - | -
1,1,1-Trichloroethane | µg/kg | 1 | MCERTS | < 1.0 | - | - | - | < 1.0 | - | - | - | - | - | - | - | - | - | - | -
1,2-Dichloroethane | µg/kg | 1 | MCERTS | < 1.0 | - | - | - | < 1.0 | - | - | - | - | - | - | - | - | - | - | -
1,1-Dichloropropene | µg/kg | 1 | MCERTS | < 1.0 | - | - | - | < 1.0 | - | - | - | - | - | - | - | - | - | - | -
Trans-1,2-dichloroethene | µg/kg | 1 | NONE | < 1.0 | - | - | - | < 1.0 | - | - | - | - | - | - | - | - | - | - | -
Benzene | µg/kg | 1 | MCERTS | < 1.0 | - | - | - | < 1.0 | - | - | - | - | - | - | - | - | - | - | -
Tetrachloromethane | µg/kg | 1 | MCERTS | < 1.0 | - | - | - | < 1.0 | - | - | - | - | - | - | - | - | - | - | -
1,2-Dichloropropane | µg/kg | 1 | MCERTS | < 1.0 | - | - | - | < 1.0 | - | - | - | - | - | - | - | - | - | - | -
Trichloroethene | µg/kg | 1 | MCERTS | < 1.0 | - | - | - | < 1.0 | - | - | - | - | - | - | - | - | - | - | -
Dibromomethane | µg/kg | 1 | MCERTS | < 1.0 | - | - | - | < 1.0 | - | - | - | - | - | - | - | - | - | - | -
Bromodichloromethane | µg/kg | 1 | MCERTS | < 1.0 | - | - | - | < 1.0 | - | - | - | - | - | - | - | - | - | - | -
Cis-1,3-dichloropropene | µg/kg | 1 | ISO 17025 | < 1.0 | - | - | - | < 1.0 | - | - | - | - | - | - | - | - | - | - | -
Trans-1,3-dichloropropene | µg/kg | 1 | ISO 17025 | < 1.0 | - | - | - | < 1.0 | - | - | - | - | - | - | - | - | - | - | -
Toluene | µg/kg | 1 | MCERTS | < 1.0 | - | - | - | < 1.0 | - | - | - | - | - | - | - | - | - | - | -
1,1,2-Trichloroethane | µg/kg | 1 | MCERTS | < 1.0 | - | - | - | < 1.0 | - | - | - | - | - | - | - | - | - | - | -
1,3-Dichloropropane | µg/kg | 1 | ISO 17025 | < 1.0 | - | - | - | < 1.0 | - | - | - | - | - | - | - | - | - | - | -
Dibromochloromethane | µg/kg | 1 | ISO 17025 | < 1.0 | - | - | - | < 1.0 | - | - | - | - | - | - | - | - | - | - | -
Tetrachloroethene | µg/kg | 1 | NONE | < 1.0 | - | - | - | < 1.0 | - | - | - | - | - | - | - | - | - | - | -
1,2-Dibromoethane | µg/kg | 1 | ISO 17025 | < 1.0 | - | - | - | < 1.0 | - | - | - | - | - | - | - | - | - | - | -
Chlorobenzene | µg/kg | 1 | MCERTS | < 1.0 | - | - | - | < 1.0 | - | - | - | - | - | - | - | - | - | - | -
1,1,1,2-Tetrachloroethane | µg/kg | 1 | MCERTS | < 1.0 | - | - | - | < 1.0 | - | - | - | - | - | - | - | - | - | - | -
Ethylbenzene | µg/kg | 1 | MCERTS | < 1.0 | - | - | - | < 1.0 | - | - | - | - | - | - | - | - | - | - | -
p & m-Xylene | µg/kg | 1 | MCERTS | < 1.0 | - | - | - | < 1.0 | - | - | - | - | - | - | - | - | - | - | -
Styrene | µg/kg | 1 | MCERTS | < 1.0 | - | - | - | < 1.0 | - | - | - | - | - | - | - | - | - | - | -
Tribromomethane | µg/kg | 1 | NONE | < 1.0 | - | - | - | < 1.0 | - | - | - | - | - | - | - | - | - | - | -
o-Xylene | µg/kg | 1 | MCERTS | < 1.0 | - | - | - | < 1.0 | - | - | - | - | - | - | - | - | - | - | -
1,1,2,2-Tetrachloroethane | µg/kg | 1 | MCERTS | < 1.0 | - | - | - | < 1.0 | - | - | - | - | - | - | - | - | - | - | -
Isopropylbenzene | µg/kg | 1 | MCERTS | < 1.0 | - | - | - | < 1.0 | - | - | - | - | - | - | - | - | - | - | -
Bromobenzene | µg/kg | 1 | MCERTS | < 1.0 | - | - | - | < 1.0 | - | - | - | - | - | - | - | - | - | - | -
n-Propylbenzene | µg/kg | 1 | ISO 17025 | < 1.0 | - | - | - | < 1.0 | - | - | - | - | - | - | - | - | - | - | -
2-Chlorotoluene | µg/kg | 1 | MCERTS | < 1.0 | - | - | - | < 1.0 | - | - | - | - | - | - | - | - | - | - | -
4-Chlorotoluene | µg/kg | 1 | MCERTS | < 1.0 | - | - | - | < 1.0 | - | - | - | - | - | - | - | - | - | - | -
1,3,5-Trimethylbenzene | µg/kg | 1 | ISO 17025 | < 1.0 | - | - | - | < 1.0 | - | - | - | - | - | - | - | - | - | - | -
tert-Butylbenzene | µg/kg | 1 | MCERTS | < 1.0 | - | - | - | < 1.0 | - | - | - | - | - | - | - | - | - | - | -
1,2,4-Trimethylbenzene | µg/kg | 1 | ISO 17025 | < 1.0 | - | - | - | < 1.0 | - | - | - | - | - | - | - | - | - | - | -
sec-Butylbenzene | µg/kg | 1 | MCERTS | < 1.0 | - | - | - | < 1.0 | - | - | - | - | - | - | - | - | - | - | -
1,3-Dichlorobenzene | µg/kg | 1 | ISO 17025 | < 1.0 | - | - | - | < 1.0 | - | - | - | - | - | - | - | - | - | - | -
p-Isopropyltoluene | µg/kg | 1 | ISO 17025 | < 1.0 | - | - | - | < 1.0 | - | - | - | - | - | - | - | - | - | - | -
1,2-Dichlorobenzene | µg/kg | 1 | MCERTS | < 1.0 | - | - | - | < 1.0 | - | - | - | - | - | - | - | - | - | - | -
1,4-Dichlorobenzene | µg/kg | 1 | MCERTS | < 1.0 | - | - | - | < 1.0 | - | - | - | - | - | - | - | - | - | - | -
Butylbenzene | µg/kg | 1 | MCERTS | < 1.0 | - | - | - | < 1.0 | - | - | - | - | - | - | - | - | - | - | -
1,2-Dibromo-3-chloropropane | µg/kg | 1 | ISO 17025 | < 1.0 | - | - | - | < 1.0 | - | - | - | - | - | - | - | - | - | - | -
1,2,4-Trichlorobenzene | µg/kg | 1 | MCERTS | < 1.0 | - | - | - | < 1.0 | - | - | - | - | - | - | - | - | - | - | -
Hexachlorobutadiene | µg/kg | 1 | MCERTS | < 1.0 | - | - | - | < 1.0 | - | - | - | - | - | - | - | - | - | - | -
1,2,3-Trichlorobenzene | µg/kg | 1 | ISO 17025 | < 1.0 | - | - | - | < 1.0 | - | - | - | - | - | - | - | - | - | - | -
U/S = Unsuitable Sample I/S = Insufficient Sample

## Leachates
Analytical Report Number: 20-18682-C
Project / Site name: Clarendon Road
Your Order No: S-RE6075/00005
Lab Sample Number |  |  |  | 1558171 | 1558172 | 1558173 | 1558174 | 1558175 | 1558176 | 1558177 | 1558178 | 1558179 | 1558180 | 1558181 | 1558182 | 1558183 | 1558184 | 1558185 | 1558209
Sample Reference |  |  |  | TP H12 | TP H12 | TP H12 | TP H12 | TP I12 | TP I12 | TP I12 | TP I12 | TP I11 | TP I11 | TP I11 | TP H11 | TP H11 | TP H11 | TP H11 | TP I11
Sample Number |  |  |  | None Supplied | None Supplied | None Supplied | None Supplied | None Supplied | None Supplied | None Supplied | None Supplied | None Supplied | None Supplied | None Supplied | None Supplied | None Supplied | None Supplied | None Supplied | None Supplied
Depth (m) |  |  |  | 2.15 | 2.40 | 2.65 | 2.90 | 2.15 | 2.40 | 2.65 | 2.90 | 2.40 | 2.15 | 3.40 | 2.15 | 2.40 | 2.65 | 2.90 | 3.15
Date Sampled |  |  |  | 10/07/2020 | 10/07/2020 | 10/07/2020 | 10/07/2020 | 10/07/2020 | 10/07/2020 | 10/07/2020 | 10/07/2020 | 10/07/2020 | 10/07/2020 | 10/07/2020 | 10/07/2020 | 10/07/2020 | 10/07/2020 | 10/07/2020 | 10/07/2020
Time Taken |  |  |  | None Supplied | None Supplied | None Supplied | None Supplied | None Supplied | None Supplied | None Supplied | None Supplied | None Supplied | None Supplied | None Supplied | None Supplied | None Supplied | None Supplied | None Supplied | None Supplied
Analytical Parameter (Leachate Analysis) | Units | Limit of detection | Accreditation Status
General Inorganics
Sulphate as SO4 | mg/l | 0.1 | ISO 17025 | 163 | 313 | 1610 | 2230 | 136 | 135 | 140 | 957 | 43.4 | 95.5 | 124 | 404 | 311 | 200 | 158 | 73.8
Ammonium as NH4 | µg/l | 15 | NONE | 25000 | 13000 | 8600 | 22000 | 31000 | 25000 | 22000 | 13000 | 41000 | 43000 | 24000 | 40000 | 26000 | 23000 | 20000 | 27000
U/S = Unsuitable Sample I/S = Insufficient Sample

## Signatories (hidden)
Default | Name | Position | Signature file
| Claire Stone | Quality Manager
| Rachel Bradley | Deputy Quality Manager
| Zina Abdul Razzak | Senior Quality Specialist
| Agnieszka Pietrowska | Laboratory Manager
| Magdalena Herok | Deputy Labolatory Manager
| Marzena Babik | Quality Manager
| Mirosława Pytlik-Kratiuk | Deputy Quality Manager
| Edyta Pichura | Quality Specialist
| Vineetha Meethale-Vettil | Senior Account Manager
| Will Fardon | Technical Reviewer (CS Team)
| Jason Hines | Technical Reviewer (CS Team)
| James Dent | Technical Reviewer (CS Team)
| Karolina Marek | PL Head of Reporting Team
| Agnieszka Czerwińska | Technical Reviewer (Reporting Team)
| Joanna Wawrzeczko | Technical Reviewer (Reporting Team)