## Soils
Analytical Report Number: 20-16493
Project / Site name: Clarendon Road
Your Order No: S-RE6075/00005
| Lab Sample Number |  |  |  | 1546426
| Sample Reference |  |  |  | SP-009
| Sample Number |  |  |  | None Supplied
| Depth (m) |  |  |  | None Supplied
| Date Sampled |  |  |  | 29/06/2020
| Time Taken |  |  |  | None Supplied
| Analytical Parameter (Soil Analysis) | Units | Limit of detection | Accreditation Status
744 | Stone Content | % | 0.1 | NONE | < 0.1
456 | Moisture Content | % | N/A | NONE | 9.9
742 | Total mass of sample received | kg | 0.001 | NONE | 2.0
133 | Asbestos in Soil Screen / Identification Name | Type | N/A | ISO 17025 | Amosite
134 | Asbestos in Soil | Type | N/A | ISO 17025 | Detected
6858 | Asbestos Quantification (Stage 2) | % | 0.001 | ISO 17025 | < 0.001
9120 | Asbestos Quantification Total | % | 0.001 | ISO 17025 | < 0.001
General Inorganics
8737 | Water Soluble SO4 (2:1 Leach. Equiv.) 1hr extraction | g/l | 0.00125 | MCERTS | 0.75
8739 | Water Soluble SO4 (2:1 Leach. Equiv.) 1hr extraction | mg/kg | 2.5 | MCERTS | 1500
8740 | Water Soluble SO4 (2:1 Leach. Equiv.) 1hr extraction | mg/l | 1.25 | MCERTS | 750
1758 | Ammonium as NH4 | mg/kg | 0.5 | MCERTS | < 0.5

## Leachates
Analytical Report Number: 20-16493
Project / Site name: Clarendon Road
Your Order No: S-RE6075/00005
| Lab Sample Number |  |  |  | 1546427
| Sample Reference |  |  |  | SP-009
| Sample Number |  |  |  | None Supplied
| Depth (m) |  |  |  | None Supplied
| Date Sampled |  |  |  | 29/06/2020
| Time Taken |  |  |  | None Supplied
| Analytical Parameter (Leachate Analysis) | Units | Limit of detection | Accreditation Status
General Inorganics
7007 | Sulphate as SO4 | mg/l | 0.1 | ISO 17025 | 74.2
1754 | Ammonium as NH4 | µg/l | 15 | NONE | 68

## Asbestos Cert
Analytical Report Number: |  | 20-16493 | [5 empty] | 1
Project / Site name: |  | Clarendon Road
Your Order No: |  | S-RE6075/00005
Certificate of Analysis - Asbestos Quantification
Methods:
Qualitative Analysis
The samples were analysed qualitatively for asbestos by polarising light and dispersion staining as described by the Health and Safety Executive in HSG 248.
Quantitative Analysis
The analysis was carried out using our documented in-house method A006-PL based on HSE Contract Research Report No: 83/1996: Development and Validation of an analytical method to determine the amount of asbestos in soils and loose aggregates (Davies et al, 1996) and HSG 248. Our method includes initial examination of the entire representative sample, then fractionation and detailed analysis of each fraction, with quantification by hand picking and weighing. The limit of detection (reporting limit) of this method is 0.001 %. The method has been validated using samples of at least 100 g, results for samples smaller than this should be interpreted with caution.
Both Qualitative and Quantitative Analyses are UKAS accredited.
Sample Number | Sample ID | Sample Depth (m) | Sample Weight (g) | Asbestos Containing Material Types Detected (ACM) | PLM Results | Asbestos by hand picking/weighing (%) | Total % Asbestos in Sample
1546426 | SP-009 |  | 165 | Loose Fibres | Amosite | < 0.001 | < 0.001
Opinions and interpretations expressed herein are outside the scope of UKAS accreditation.