## Soils
Analytical Report Number: 20-20234
Project / Site name: Clarendon Road
Your Order No: S-RE6075-00005
| Lab Sample Number |  |  |  | 1566873
| Sample Reference |  |  |  | SP-020
| Sample Number |  |  |  | None Supplied
| Depth (m) |  |  |  | None Supplied
| Date Sampled |  |  |  | 20/07/2020
| Time Taken |  |  |  | None Supplied
| Analytical Parameter (Soil Analysis) | Units | Limit of detection | Accreditation Status
744 | Stone Content | % | 0.1 | NONE | < 0.1
456 | Moisture Content | % | N/A | NONE | 21
742 | Total mass of sample received | kg | 0.001 | NONE | 0.76
134 | Asbestos in Soil | Type | N/A | ISO 17025 | Not-detected
General Inorganics
741 | Water Soluble Sulphate as SO4 16hr extraction (2:1) | mg/kg | 2.5 | MCERTS | 940
9306 | Water Soluble SO4 16hr extraction (2:1 Leachate Equivalent) | g/l | 0.00125 | MCERTS | 0.47
9344 | Water Soluble SO4 16hr extraction (2:1 Leachate Equivalent) | mg/l | 1.25 | MCERTS | 468
1758 | Ammonium as NH4 | mg/kg | 0.5 | MCERTS | 260
Speciated PAHs
1489 | Naphthalene | mg/kg | 0.05 | MCERTS | 0.25
1510 | Acenaphthene | mg/kg | 0.05 | MCERTS | 0.44
1511 | Fluorene | mg/kg | 0.05 | MCERTS | 0.54
1491 | Anthracene | mg/kg | 0.05 | MCERTS | 0.70
1492 | Fluoranthene | mg/kg | 0.05 | MCERTS | 6.4
1512 | Pyrene | mg/kg | 0.05 | MCERTS | 5.5
1496 | Benzo(a)pyrene | mg/kg | 0.05 | MCERTS | 3.4
Monoaromatics & Oxygenates
1483 | Benzene | µg/kg | 1 | MCERTS | < 1.0
1487 | Toluene | µg/kg | 1 | MCERTS | < 1.0
1484 | Ethylbenzene | µg/kg | 1 | MCERTS | < 1.0
1486 | p & m-xylene | µg/kg | 1 | MCERTS | < 1.0
1485 | o-xylene | µg/kg | 1 | MCERTS | < 1.0
1488 | MTBE (Methyl Tertiary Butyl Ether) | µg/kg | 1 | MCERTS | < 1.0
Petroleum Hydrocarbons
2662 | TPH-CWG - Aliphatic >EC5 - EC6 | mg/kg | 0.001 | MCERTS | < 0.001
2663 | TPH-CWG - Aliphatic >EC6 - EC8 | mg/kg | 0.001 | MCERTS | < 0.001
2664 | TPH-CWG - Aliphatic >EC8 - EC10 | mg/kg | 0.001 | MCERTS | < 0.001
2665 | TPH-CWG - Aliphatic >EC10 - EC12 | mg/kg | 1 | MCERTS | < 1.0
2666 | TPH-CWG - Aliphatic >EC12 - EC16 | mg/kg | 2 | MCERTS | < 2.0
2667 | TPH-CWG - Aliphatic >EC16 - EC21 | mg/kg | 8 | MCERTS | < 8.0
2668 | TPH-CWG - Aliphatic >EC21 - EC35 | mg/kg | 8 | MCERTS | < 8.0
2669 | TPH-CWG - Aliphatic (EC5 - EC35) | mg/kg | 10 | MCERTS | < 10
2670 | TPH-CWG - Aromatic >EC5 - EC7 | mg/kg | 0.001 | MCERTS | < 0.001
2671 | TPH-CWG - Aromatic >EC7 - EC8 | mg/kg | 0.001 | MCERTS | < 0.001
2672 | TPH-CWG - Aromatic >EC8 - EC10 | mg/kg | 0.001 | MCERTS | < 0.001
2673 | TPH-CWG - Aromatic >EC10 - EC12 | mg/kg | 1 | MCERTS | < 1.0
2674 | TPH-CWG - Aromatic >EC12 - EC16 | mg/kg | 2 | MCERTS | < 2.0
2675 | TPH-CWG - Aromatic >EC16 - EC21 | mg/kg | 10 | MCERTS | 37
2676 | TPH-CWG - Aromatic >EC21 - EC35 | mg/kg | 10 | MCERTS | 59
2677 | TPH-CWG - Aromatic (EC5 - EC35) | mg/kg | 10 | MCERTS | 96
VOCs
1441 | Vinyl Chloride | µg/kg | 1 | NONE | < 1.0
1272 | Cis-1,2-dichloroethene | µg/kg | 1 | MCERTS | < 1.0
1215 | 1,1-Dichloroethane | µg/kg | 1 | MCERTS | < 1.0
1206 | 1,1,1-Trichloroethane | µg/kg | 1 | MCERTS | < 1.0
1233 | 1,2-Dichloroethane | µg/kg | 1 | MCERTS | < 1.0
1402 | Trans-1,2-dichloroethene | µg/kg | 1 | NONE | < 1.0
1281 | Tetrachloromethane | µg/kg | 1 | MCERTS | < 1.0
1417 | Trichloroethene | µg/kg | 1 | MCERTS | < 1.0
1209 | 1,1,2-Trichloroethane | µg/kg | 1 | MCERTS | < 1.0
1420 | Tetrachloroethene | µg/kg | 1 | NONE | < 1.0
1426 | 1,1,1,2-Tetrachloroethane | µg/kg | 1 | MCERTS | < 1.0
9008 | 1,1,2,2-Tetrachloroethane | µg/kg | 1 | MCERTS | < 1.0
SVOCs
984 | Phenol | mg/kg | 0.2 | ISO 17025 | < 0.2

## Leachates
Analytical Report Number: 20-20234
Project / Site name: Clarendon Road
Your Order No: S-RE6075-00005
| Lab Sample Number |  |  |  | 1566874
| Sample Reference |  |  |  | SP-020
| Sample Number |  |  |  | None Supplied
| Depth (m) |  |  |  | None Supplied
| Date Sampled |  |  |  | 20/07/2020
| Time Taken |  |  |  | None Supplied
| Analytical Parameter (Leachate Analysis) | Units | Limit of detection | Accreditation Status
General Inorganics
7007 | Sulphate as SO4 | mg/l | 0.1 | ISO 17025 | 116
1754 | Ammonium as NH4 | µg/l | 15 | NONE | 17000