## Soils
Analytical Report Number: 20-23702
Project / Site name: Clarendon Road
Your Order No: S-RE6075/00005
| Lab Sample Number |  |  |  | 1587052 | 1587053 | 1587054 | 1587055 | 1587056 | 1587057 | 1587058 | 1587059 | 1587060
| Sample Reference |  |  |  | VS-O7 | VS-P5-E | VS-P6 | VS-P7 | VS-O6 | VS-M5 | VS-M6 | VS-N5 | VS-N6
| Sample Number |  |  |  | None Supplied | None Supplied | None Supplied | None Supplied | None Supplied | None Supplied | None Supplied | None Supplied | None Supplied
| Depth (m) |  |  |  | None Supplied | None Supplied | None Supplied | None Supplied | None Supplied | None Supplied | None Supplied | None Supplied | None Supplied
| Date Sampled |  |  |  | 10/08/2020 | 10/08/2020 | 10/08/2020 | 10/08/2020 | 10/08/2020 | 10/08/2020 | 10/08/2020 | 10/08/2020 | 10/08/2020
| Time Taken |  |  |  | 0900 | 0900 | 0900 | 0900 | 0900 | 0900 | 0900 | 0900 | 0900
| Analytical Parameter (Soil Analysis) | Units | Limit of detection | Accreditation Status
744 | Stone Content | % | 0.1 | NONE | < 0.1 | < 0.1 | < 0.1 | < 0.1 | < 0.1 | < 0.1 | < 0.1 | < 0.1 | < 0.1
456 | Moisture Content | % | N/A | NONE | 2.7 | 3.2 | 3.5 | 17 | 20 | 22 | 20 | 23 | 8.8
742 | Total mass of sample received | kg | 0.001 | NONE | 1.1 | 1.2 | 1.1 | 1.4 | 1.5 | 1.8 | 1.7 | 2.0 | 1.3
134 | Asbestos in Soil | Type | N/A | ISO 17025 | Not-detected | Not-detected | Not-detected | Not-detected | Not-detected | Not-detected | Not-detected | Not-detected | Not-detected
General Inorganics
8737 | Water Soluble SO4 (2:1 Leach. Equiv.) 1hr extraction | g/l | 0.00125 | MCERTS | 0.20 | 0.088 | 0.088 | 0.061 | 0.060 | 0.30 | 0.42 | 0.23 | 0.79
8739 | Water Soluble SO4 (2:1 Leach. Equiv.) 1hr extraction | mg/kg | 2.5 | MCERTS | 400 | 180 | 180 | 120 | 120 | 600 | 840 | 460 | 1600
8740 | Water Soluble SO4 (2:1 Leach. Equiv.) 1hr extraction | mg/l | 1.25 | MCERTS | 200 | 88.0 | 87.8 | 60.7 | 59.9 | 298 | 422 | 229 | 792
1758 | Ammonium as NH4 | mg/kg | 0.5 | MCERTS | 0.8 | 2.5 | 1.0 | < 0.5 | < 0.5 | 1.2 | 0.6 | < 0.5 | 0.9

## Leachates
Analytical Report Number: 20-23702
Project / Site name: Clarendon Road
Your Order No: S-RE6075/00005
| Lab Sample Number |  |  |  | 1587061 | 1587062 | 1587063 | 1587064 | 1587065 | 1587066 | 1587067 | 1587068 | 1587069
| Sample Reference |  |  |  | VS-O7 | VS-P5-E | VS-P6 | VS-P7 | VS-O6 | VS-M5 | VS-M6 | VS-N5 | VS-N6
| Sample Number |  |  |  | None Supplied | None Supplied | None Supplied | None Supplied | None Supplied | None Supplied | None Supplied | None Supplied | None Supplied
| Depth (m) |  |  |  | None Supplied | None Supplied | None Supplied | None Supplied | None Supplied | None Supplied | None Supplied | None Supplied | None Supplied
| Date Sampled |  |  |  | 10/08/2020 | 10/08/2020 | 10/08/2020 | 10/08/2020 | 10/08/2020 | 10/08/2020 | 10/08/2020 | 10/08/2020 | 10/08/2020
| Time Taken |  |  |  | 0900 | 0900 | 0900 | 0900 | 0900 | 0900 | 0900 | 0900 | 0900
| Analytical Parameter (Leachate Analysis) | Units | Limit of detection | Accreditation Status
General Inorganics
7007 | Sulphate as SO4 | mg/l | 0.1 | ISO 17025 | 63.3 | 17.1 | 21.3 | 8.5 | 18.3 | 23.4 | 22.8 | 26.7 | 108
1754 | Ammonium as NH4 | µg/l | 15 | NONE | 150 | 110 | 71 | 41 | 40 | < 15 | 35 | 43 | 47