## Soils
Analytical Report Number: 20-24088
Project / Site name: Clarendon Road
Your Order No: S-RE6075-00005
| Lab Sample Number |  |  |  | 1589198 | 1589199 | 1589200 | 1589201 | 1589202
| Sample Reference |  |  |  | VS-K13 | VS-K13-N | VS-L12 | VS-L13 | VS-L13-N
| Sample Number |  |  |  | None Supplied | None Supplied | None Supplied | None Supplied | None Supplied
| Depth (m) |  |  |  | None Supplied | None Supplied | None Supplied | None Supplied | None Supplied
| Date Sampled |  |  |  | 11/08/2020 | 11/08/2020 | 11/08/2020 | 11/08/2020 | 11/08/2020
| Time Taken |  |  |  | None Supplied | None Supplied | None Supplied | None Supplied | None Supplied
| Analytical Parameter (Soil Analysis) | Units | Limit of detection | Accreditation Status
744 | Stone Content | % | 0.1 | NONE | < 0.1 | < 0.1 | < 0.1 | < 0.1 | < 0.1
456 | Moisture Content | % | N/A | NONE | 5.1 | 0.14 | 0.66 | 0.13 | 0.21
742 | Total mass of sample received | kg | 0.001 | NONE | 1.9 | 1.4 | 1.4 | 1.4 | 1.3
134 | Asbestos in Soil | Type | N/A | ISO 17025 | Not-detected | Not-detected | Not-detected | Not-detected | Not-detected
General Inorganics
8737 | Water Soluble SO4 (2:1 Leach. Equiv.) 1hr extraction | g/l | 0.00125 | MCERTS | 1.9 | 0.50 | 0.36 | 0.66 | 0.29
8739 | Water Soluble SO4 (2:1 Leach. Equiv.) 1hr extraction | mg/kg | 2.5 | MCERTS | 3800 | 1000 | 720 | 1300 | 570
8740 | Water Soluble SO4 (2:1 Leach. Equiv.) 1hr extraction | mg/l | 1.25 | MCERTS | 1920 | 500 | 360 | 658 | 287
1758 | Ammonium as NH4 | mg/kg | 0.5 | MCERTS | 25 | 28 | 62 | 91 | 19

## Leachates
Analytical Report Number: 20-24088
Project / Site name: Clarendon Road
Your Order No: S-RE6075-00005
| Lab Sample Number |  |  |  | 1589203 | 1589204 | 1589205 | 1589206 | 1589207
| Sample Reference |  |  |  | VS-K13 | VS-K13-N | VS-L12 | VS-L13 | VS-L13-N
| Sample Number |  |  |  | None Supplied | None Supplied | None Supplied | None Supplied | None Supplied
| Depth (m) |  |  |  | None Supplied | None Supplied | None Supplied | None Supplied | None Supplied
| Date Sampled |  |  |  | 11/08/2020 | 11/08/2020 | 11/08/2020 | 11/08/2020 | 11/08/2020
| Time Taken |  |  |  | None Supplied | None Supplied | None Supplied | None Supplied | None Supplied
| Analytical Parameter (Leachate Analysis) | Units | Limit of detection | Accreditation Status
General Inorganics
7007 | Sulphate as SO4 | mg/l | 0.1 | ISO 17025 | 375 | 5.2 | 128 | 162 | 28.0
1754 | Ammonium as NH4 | µg/l | 15 | NONE | 2300 | 470 | 5900 | 8000 | 820