## Soils
Analytical Report Number: 20-21676
Project / Site name: Clarendon Road P3
Your Order No: S-RE6075-00005
| Lab Sample Number |  |  |  | 1574751 | 1574752
| Sample Reference |  |  |  | SP020 | SP020
| Sample Number |  |  |  | 3 | 4
| Depth (m) |  |  |  | None Supplied | None Supplied
| Date Sampled |  |  |  | Deviating | Deviating
| Time Taken |  |  |  | None Supplied | None Supplied
| Analytical Parameter (Soil Analysis) | Units | Limit of detection | Accreditation Status
744 | Stone Content | % | 0.1 | NONE | < 0.1 | < 0.1
456 | Moisture Content | % | N/A | NONE | 14 | 12
742 | Total mass of sample received | kg | 0.001 | NONE | 1.5 | 2.0
Speciated PAHs
1489 | Naphthalene | mg/kg | 0.05 | MCERTS | 0.67 | < 0.05
1510 | Acenaphthene | mg/kg | 0.05 | MCERTS | < 0.05 | < 0.05
1511 | Fluorene | mg/kg | 0.05 | MCERTS | 0.36 | < 0.05
1491 | Anthracene | mg/kg | 0.05 | MCERTS | 1.5 | 0.62
1492 | Fluoranthene | mg/kg | 0.05 | MCERTS | 9.4 | 3.4
1512 | Pyrene | mg/kg | 0.05 | MCERTS | 8.6 | 3.3
1496 | Benzo(a)pyrene | mg/kg | 0.05 | MCERTS | 5.3 | 2.0
Monoaromatics & Oxygenates
1483 | Benzene | µg/kg | 1 | MCERTS | < 1.0 | < 1.0
1487 | Toluene | µg/kg | 1 | MCERTS | < 1.0 | < 1.0
1484 | Ethylbenzene | µg/kg | 1 | MCERTS | < 1.0 | < 1.0
1486 | p & m-xylene | µg/kg | 1 | MCERTS | < 1.0 | < 1.0
1485 | o-xylene | µg/kg | 1 | MCERTS | < 1.0 | < 1.0
1488 | MTBE (Methyl Tertiary Butyl Ether) | µg/kg | 1 | MCERTS | < 1.0 | < 1.0
Petroleum Hydrocarbons
2662 | TPH-CWG - Aliphatic >EC5 - EC6 | mg/kg | 0.001 | MCERTS | < 0.001 | < 0.001
2663 | TPH-CWG - Aliphatic >EC6 - EC8 | mg/kg | 0.001 | MCERTS | < 0.001 | < 0.001
2664 | TPH-CWG - Aliphatic >EC8 - EC10 | mg/kg | 0.001 | MCERTS | < 0.001 | < 0.001
2665 | TPH-CWG - Aliphatic >EC10 - EC12 | mg/kg | 1 | MCERTS | < 1.0 | < 1.0
2666 | TPH-CWG - Aliphatic >EC12 - EC16 | mg/kg | 2 | MCERTS | < 2.0 | < 2.0
2667 | TPH-CWG - Aliphatic >EC16 - EC21 | mg/kg | 8 | MCERTS | < 8.0 | < 8.0
2668 | TPH-CWG - Aliphatic >EC21 - EC35 | mg/kg | 8 | MCERTS | < 8.0 | < 8.0
2669 | TPH-CWG - Aliphatic (EC5 - EC35) | mg/kg | 10 | MCERTS | < 10 | < 10
2670 | TPH-CWG - Aromatic >EC5 - EC7 | mg/kg | 0.001 | MCERTS | < 0.001 | < 0.001
2671 | TPH-CWG - Aromatic >EC7 - EC8 | mg/kg | 0.001 | MCERTS | < 0.001 | < 0.001
2672 | TPH-CWG - Aromatic >EC8 - EC10 | mg/kg | 0.001 | MCERTS | < 0.001 | < 0.001
2673 | TPH-CWG - Aromatic >EC10 - EC12 | mg/kg | 1 | MCERTS | 7.8 | 8.3
2674 | TPH-CWG - Aromatic >EC12 - EC16 | mg/kg | 2 | MCERTS | 4.5 | 9.6
2675 | TPH-CWG - Aromatic >EC16 - EC21 | mg/kg | 10 | MCERTS | 32 | 26
2676 | TPH-CWG - Aromatic >EC21 - EC35 | mg/kg | 10 | MCERTS | 40 | 54
2677 | TPH-CWG - Aromatic (EC5 - EC35) | mg/kg | 10 | MCERTS | 84 | 98
VOCs
1441 | Vinyl Chloride | µg/kg | 1 | NONE | < 1.0 | < 1.0
1272 | Cis-1,2-dichloroethene | µg/kg | 1 | MCERTS | < 1.0 | < 1.0
1215 | 1,1-Dichloroethane | µg/kg | 1 | MCERTS | < 1.0 | < 1.0
1206 | 1,1,1-Trichloroethane | µg/kg | 1 | MCERTS | < 1.0 | < 1.0
1233 | 1,2-Dichloroethane | µg/kg | 1 | MCERTS | < 1.0 | < 1.0
1402 | Trans-1,2-dichloroethene | µg/kg | 1 | NONE | < 1.0 | < 1.0
1281 | Tetrachloromethane | µg/kg | 1 | MCERTS | < 1.0 | < 1.0
1417 | Trichloroethene | µg/kg | 1 | MCERTS | < 1.0 | < 1.0
1209 | 1,1,2-Trichloroethane | µg/kg | 1 | MCERTS | < 1.0 | < 1.0
1420 | Tetrachloroethene | µg/kg | 1 | NONE | < 1.0 | < 1.0
1426 | 1,1,1,2-Tetrachloroethane | µg/kg | 1 | MCERTS | < 1.0 | < 1.0
9008 | 1,1,2,2-Tetrachloroethane | µg/kg | 1 | MCERTS | < 1.0 | < 1.0
SVOCs
984 | Phenol | mg/kg | 0.2 | ISO 17025 | < 0.2 | < 0.2

## Waters
Analytical Report Number: 20-21676
Project / Site name: Clarendon Road P3
Your Order No: S-RE6075-00005
| Lab Sample Number |  |  |  | 1574753
| Sample Reference |  |  |  | IBC1
| Sample Number |  |  |  | 4
| Depth (m) |  |  |  | None Supplied
| Date Sampled |  |  |  | Deviating
| Time Taken |  |  |  | None Supplied
| Analytical Parameter (Water Analysis) | Units | Limit of detection | Accreditation Status
General Inorganics
2938 | pH | pH Units | N/A | ISO 17025 | U/S
1119 | Total Cyanide | µg/l | 10 | ISO 17025 | U/S
710 | Settleable Solids - Total (1 hour) | mg/l | 2 | NONE | U/S
Speciated PAHs
1562 | Naphthalene | µg/l | 0.01 | ISO 17025 | < 0.01
1582 | Acenaphthylene | µg/l | 0.01 | ISO 17025 | < 0.01
1583 | Acenaphthene | µg/l | 0.01 | ISO 17025 | < 0.01
1584 | Fluorene | µg/l | 0.01 | ISO 17025 | 13200*
1563 | Phenanthrene | µg/l | 0.01 | ISO 17025 | < 0.01
1564 | Anthracene | µg/l | 0.01 | ISO 17025 | < 0.01
1565 | Fluoranthene | µg/l | 0.01 | ISO 17025 | 3840*
1585 | Pyrene | µg/l | 0.01 | ISO 17025 | 10400*
1566 | Benzo(a)anthracene | µg/l | 0.01 | ISO 17025 | < 0.01
1567 | Chrysene | µg/l | 0.01 | ISO 17025 | < 0.01
1586 | Benzo(b)fluoranthene | µg/l | 0.01 | ISO 17025 | < 0.01
1568 | Benzo(k)fluoranthene | µg/l | 0.01 | ISO 17025 | < 0.01
1569 | Benzo(a)pyrene | µg/l | 0.01 | ISO 17025 | < 0.01
1570 | Indeno(1,2,3-cd)pyrene | µg/l | 0.01 | ISO 17025 | < 0.01
1587 | Dibenz(a,h)anthracene | µg/l | 0.01 | ISO 17025 | < 0.01
1571 | Benzo(ghi)perylene | µg/l | 0.01 | ISO 17025 | < 0.01
Total PAH
537 | Total EPA-16 PAHs | µg/l | 0.16 | ISO 17025 | 27500
Petroleum Hydrocarbons
991 | TPH1 (C10 - C40) | µg/l | 10 | NONE | 370000000*
VOCs
1291 | Chloromethane | µg/l | 1 | ISO 17025 | < 1.0
1285 | Chloroethane | µg/l | 1 | ISO 17025 | < 1.0
1264 | Bromomethane | µg/l | 1 | ISO 17025 | < 1.0
1442 | Vinyl Chloride | µg/l | 1 | NONE | < 1.0
1430 | Trichlorofluoromethane | µg/l | 1 | NONE | < 1.0
1213 | 1,1-Dichloroethene | µg/l | 1 | ISO 17025 | < 1.0
1313 | 1,1,2-Trichloro-1,2,2-trifluoroethane | µg/l | 1 | ISO 17025 | < 1.0
1273 | Cis-1,2-dichloroethene | µg/l | 1 | ISO 17025 | < 1.0
1322 | MTBE (Methyl Tertiary Butyl Ether) | µg/l | 1 | ISO 17025 | < 1.0
1216 | 1,1-Dichloroethane | µg/l | 1 | ISO 17025 | < 1.0
1249 | 2,2-Dichloropropane | µg/l | 1 | ISO 17025 | < 1.0
1288 | Trichloromethane | µg/l | 1 | ISO 17025 | < 1.0
1207 | 1,1,1-Trichloroethane | µg/l | 1 | ISO 17025 | < 1.0
1234 | 1,2-Dichloroethane | µg/l | 1 | ISO 17025 | < 1.0
1219 | 1,1-Dichloropropene | µg/l | 1 | ISO 17025 | < 1.0
1403 | Trans-1,2-dichloroethene | µg/l | 1 | ISO 17025 | < 1.0
1261 | Benzene | µg/l | 1 | ISO 17025 | < 1.0
1282 | Tetrachloromethane | µg/l | 1 | ISO 17025 | < 1.0
1237 | 1,2-Dichloropropane | µg/l | 1 | ISO 17025 | < 1.0
1418 | Trichloroethene | µg/l | 1 | ISO 17025 | < 1.0
1300 | Dibromomethane | µg/l | 1 | ISO 17025 | < 1.0
1258 | Bromodichloromethane | µg/l | 1 | ISO 17025 | < 1.0
1276 | Cis-1,3-dichloropropene | µg/l | 1 | ISO 17025 | < 1.0
1406 | Trans-1,3-dichloropropene | µg/l | 1 | ISO 17025 | < 1.0
1437 | Toluene | µg/l | 1 | ISO 17025 | < 1.0
1210 | 1,1,2-Trichloroethane | µg/l | 1 | ISO 17025 | < 1.0
1243 | 1,3-Dichloropropane | µg/l | 1 | ISO 17025 | < 1.0
1294 | Dibromochloromethane | µg/l | 1 | ISO 17025 | < 1.0
1421 | Tetrachloroethene | µg/l | 1 | ISO 17025 | < 1.0
1228 | 1,2-Dibromoethane | µg/l | 1 | ISO 17025 | < 1.0
1279 | Chlorobenzene | µg/l | 1 | ISO 17025 | < 1.0
1427 | 1,1,1,2-Tetrachloroethane | µg/l | 1 | ISO 17025 | < 1.0
1310 | Ethylbenzene | µg/l | 1 | ISO 17025 | < 1.0
1394 | p & m-Xylene | µg/l | 1 | ISO 17025 | < 1.0
1400 | Styrene | µg/l | 1 | ISO 17025 | < 1.0
1412 | Tribromomethane | µg/l | 1 | ISO 17025 | < 1.0
1388 | o-Xylene | µg/l | 1 | ISO 17025 | < 1.0
9007 | 1,1,2,2-Tetrachloroethane | µg/l | 1 | ISO 17025 | < 1.0
1319 | Isopropylbenzene | µg/l | 1 | ISO 17025 | < 1.0
1267 | Bromobenzene | µg/l | 1 | ISO 17025 | < 1.0
1325 | n-Propylbenzene | µg/l | 1 | ISO 17025 | < 1.0
1252 | 2-Chlorotoluene | µg/l | 1 | ISO 17025 | < 1.0
1255 | 4-Chlorotoluene | µg/l | 1 | ISO 17025 | < 1.0
1433 | 1,3,5-Trimethylbenzene | µg/l | 1 | ISO 17025 | 29500
1409 | tert-Butylbenzene | µg/l | 1 | ISO 17025 | 12000
1225 | 1,2,4-Trimethylbenzene | µg/l | 1 | ISO 17025 | 16600
1397 | sec-Butylbenzene | µg/l | 1 | ISO 17025 | < 1.0
1240 | 1,3-Dichlorobenzene | µg/l | 1 | ISO 17025 | < 1.0
1391 | p-Isopropyltoluene | µg/l | 1 | ISO 17025 | 3860
1231 | 1,2-Dichlorobenzene | µg/l | 1 | ISO 17025 | < 1.0
1246 | 1,4-Dichlorobenzene | µg/l | 1 | ISO 17025 | < 1.0
1270 | Butylbenzene | µg/l | 1 | ISO 17025 | 8370
1297 | 1,2-Dibromo-3-chloropropane | µg/l | 1 | ISO 17025 | < 1.0
1415 | 1,2,4-Trichlorobenzene | µg/l | 1 | ISO 17025 | < 1.0
1316 | Hexachlorobutadiene | µg/l | 1 | ISO 17025 | < 1.0
1222 | 1,2,3-Trichlorobenzene | µg/l | 1 | ISO 17025 | < 1.0
U/S = Unsuitable Sample I/S = Insufficient Sample
*Over range data, sample was diluted and results are estimated from an extrapolated calibration. Results should be interpreted with care.