## Soils
Analytical Report Number: 20-22789
Project / Site name: Clarendon Road
Your Order No: S-RE6075-00005
| Lab Sample Number |  |  |  | 1581557 | 1581558 | 1581559 | 1581560 | 1581561 | 1581562 | 1581563 | 1581564 | 1581565 | 1581566 | 1581567 | 1581568 | 1581569 | 1581570
| Sample Reference |  |  |  | WS01 | WS01 | WS01 | WS01 | WS01 | WS01 | WS01 | WS01 | WS01 | WS01 | WS01 | WS01 | WS01 | WS01
| Sample Number |  |  |  | None Supplied | None Supplied | None Supplied | None Supplied | None Supplied | None Supplied | None Supplied | None Supplied | None Supplied | None Supplied | None Supplied | None Supplied | None Supplied | None Supplied
| Depth (m) |  |  |  | 0.50 | 1.00 | 1.50 | 2.00 | 2.50 | 3.00 | 3.50 | 4.00 | 4.50 | 5.00 | 5.50 | 6.00 | 6.50 | 7.00
| Date Sampled |  |  |  | 03/08/2020 | 03/08/2020 | 03/08/2020 | 03/08/2020 | 03/08/2020 | 03/08/2020 | 03/08/2020 | 03/08/2020 | 03/08/2020 | 03/08/2020 | 03/08/2020 | 03/08/2020 | 03/08/2020 | 03/08/2020
| Time Taken |  |  |  | None Supplied | None Supplied | None Supplied | None Supplied | None Supplied | None Supplied | None Supplied | None Supplied | None Supplied | None Supplied | None Supplied | None Supplied | None Supplied | None Supplied
| Analytical Parameter (Soil Analysis) | Units | Limit of detection | Accreditation Status
744 | Stone Content | % | 0.1 | NONE | < 0.1 | < 0.1 | < 0.1 | < 0.1 | < 0.1 | < 0.1 | < 0.1 | < 0.1 | < 0.1 | < 0.1 | < 0.1 | < 0.1 | < 0.1 | < 0.1
456 | Moisture Content | % | N/A | NONE | 19 | 20 | 22 | 20 | 20 | 20 | 19 | 19 | 18 | 20 | 20 | 19 | 19 | 18
742 | Total mass of sample received | kg | 0.001 | NONE | 1.8 | 1.6 | 1.7 | 1.6 | 1.6 | 1.8 | 1.8 | 1.6 | 1.7 | 1.5 | 1.6 | 1.5 | 1.6 | 1.6
134 | Asbestos in Soil | Type | N/A | ISO 17025 | Not-detected | Not-detected | Not-detected | Not-detected | Not-detected | Not-detected | Not-detected | Not-detected | Not-detected | Not-detected | Not-detected | Not-detected | Not-detected | Not-detected
General Inorganics
8737 | Water Soluble SO4 (2:1 Leach. Equiv.) 1hr extraction | g/l | 0.00125 | MCERTS | 3.0 | 3.2 | 1.1 | 3.5 | 2.3 | 1.1 | 3.3 | 3.1 | 3.3 | 2.8 | 2.5 | 1.8 | 3.2 | 1.1
8739 | Water Soluble SO4 (2:1 Leach. Equiv.) 1hr extraction | mg/kg | 2.5 | MCERTS | 5900 | 6400 | 2100 | 6900 | 4500 | 2300 | 6600 | 6200 | 6700 | 5700 | 4900 | 3600 | 6400 | 2200
8740 | Water Soluble SO4 (2:1 Leach. Equiv.) 1hr extraction | mg/l | 1.25 | MCERTS | 2970 | 3210 | 1070 | 3460 | 2270 | 1140 | 3280 | 3120 | 3330 | 2850 | 2470 | 1790 | 3200 | 1100
1758 | Ammonium as NH4 | mg/kg | 0.5 | MCERTS | 90 | 56 | 5.5 | 3.7 | 0.7 | < 0.5 | 0.7 | 2.1 | 1.4 | 1.9 | 2.2 | 2.4 | 3.6 | 3.8

## Leachates
Analytical Report Number: 20-22789
Project / Site name: Clarendon Road
Your Order No: S-RE6075-00005
| Lab Sample Number |  |  |  | 1581571 | 1581572 | 1581573 | 1581574 | 1581575 | 1581576 | 1581577 | 1581578 | 1581579 | 1581580 | 1581581 | 1581582 | 1581583 | 1581584
| Sample Reference |  |  |  | WS01 | WS01 | WS01 | WS01 | WS01 | WS01 | WS01 | WS01 | WS01 | WS01 | WS01 | WS01 | WS01 | WS01
| Sample Number |  |  |  | None Supplied | None Supplied | None Supplied | None Supplied | None Supplied | None Supplied | None Supplied | None Supplied | None Supplied | None Supplied | None Supplied | None Supplied | None Supplied | None Supplied
| Depth (m) |  |  |  | 0.50 | 1.00 | 1.50 | 2.00 | 2.50 | 3.00 | 3.50 | 4.00 | 4.50 | 5.00 | 5.50 | 6.00 | 6.50 | 7.00
| Date Sampled |  |  |  | 03/08/2020 | 03/08/2020 | 03/08/2020 | 03/08/2020 | 03/08/2020 | 03/08/2020 | 03/08/2020 | 03/08/2020 | 03/08/2020 | 03/08/2020 | 03/08/2020 | 03/08/2020 | 03/08/2020 | 03/08/2020
| Time Taken |  |  |  | None Supplied | None Supplied | None Supplied | None Supplied | None Supplied | None Supplied | None Supplied | None Supplied | None Supplied | None Supplied | None Supplied | None Supplied | None Supplied | None Supplied
| Analytical Parameter (Leachate Analysis) | Units | Limit of detection | Accreditation Status
General Inorganics
7007 | Sulphate as SO4 | mg/l | 0.1 | ISO 17025 | 1320 | 1650 | 847 | 871 | 550 | 168 | 398 | 619 | 485 | 261 | 1000 | 250 | 148 | 408
1754 | Ammonium as NH4 | µg/l | 15 | NONE | 9000 | 5000 | 380 | 500 | 57 | 37 | 79 | 100 | 160 | 160 | 260 | 220 | 280 | 490