## Leachates
Analytical Report Number: 20-26701
Project / Site name: Clarendon Road
Your Order No: S-RE6075/00005
Lab Sample Number |  |  |  | 1603513 | 1603514
Sample Reference |  |  |  | SP031 | SP031
Sample Number |  |  |  | 1 | 2
Depth (m) |  |  |  | None Supplied | None Supplied
Date Sampled |  |  |  | 26/08/2020 | 26/08/2020
Time Taken |  |  |  | None Supplied | None Supplied
Analytical Parameter (Leachate Analysis) | Units | Limit of detection | Accreditation Status
General Inorganics
Sulphate as SO4 | mg/l | 0.1 | ISO 17025 | 509 | 272
Ammonium as NH4 | µg/l | 15 | NONE | 89 | 150
U/S = Unsuitable Sample I/S = Insufficient Sample

## Soils
Analytical Report Number: 20-26701
Project / Site name: Clarendon Road
Your Order No: S-RE6075/00005
Lab Sample Number |  |  |  | 1603511 | 1603512
Sample Reference |  |  |  | SP031 | SP031
Sample Number |  |  |  | 1 | 2
Depth (m) |  |  |  | None Supplied | None Supplied
Date Sampled |  |  |  | 26/08/2020 | 26/08/2020
Time Taken |  |  |  | None Supplied | None Supplied
Analytical Parameter (Soil Analysis) | Units | Limit of detection | Accreditation Status
Stone Content | % | 0.1 | NONE | < 0.1 | < 0.1
Moisture Content | % | N/A | NONE | 22 | 20
Total mass of sample received | kg | 0.001 | NONE | 1.8 | 1.6
Asbestos in Soil | Type | N/A | ISO 17025 | Not-detected | Not-detected
General Inorganics
Water Soluble Sulphate as SO4 16hr extraction (2:1) | mg/kg | 2.5 | MCERTS | 3900 | 4500
Water Soluble SO4 16hr extraction (2:1 Leachate Equivalent) | g/l | 0.00125 | MCERTS | 2 | 2.3
Water Soluble SO4 16hr extraction (2:1 Leachate Equivalent) | mg/l | 1.25 | MCERTS | 1960 | 2270
Ammonium as NH4 | mg/kg | 0.5 | MCERTS | 0.8 | 3
Speciated PAHs
Naphthalene | mg/kg | 0.05 | MCERTS | 0.35 | 0.27
Acenaphthene | mg/kg | 0.05 | MCERTS | 0.19 | < 0.05
Fluorene | mg/kg | 0.05 | MCERTS | 0.29 | < 0.05
Anthracene | mg/kg | 0.05 | MCERTS | 0.97 | 0.28
Fluoranthene | mg/kg | 0.05 | MCERTS | 8 | 2.7
Pyrene | mg/kg | 0.05 | MCERTS | 7.1 | 2.6
Benzo(a)pyrene | mg/kg | 0.05 | MCERTS | 4.9 | 1.4
Monoaromatics & Oxygenates
Benzene | µg/kg | 1 | MCERTS | < 1.0 | < 1.0
Toluene | µg/kg | 1 | MCERTS | < 1.0 | < 1.0
Ethylbenzene | µg/kg | 1 | MCERTS | < 1.0 | < 1.0
p & m-xylene | µg/kg | 1 | MCERTS | < 1.0 | < 1.0
o-xylene | µg/kg | 1 | MCERTS | < 1.0 | < 1.0
MTBE (Methyl Tertiary Butyl Ether) | µg/kg | 1 | MCERTS | < 1.0 | < 1.0
Petroleum Hydrocarbons
TPH-CWG - Aliphatic >EC5 - EC6 | mg/kg | 0.001 | MCERTS | < 0.001 | < 0.001
TPH-CWG - Aliphatic >EC6 - EC8 | mg/kg | 0.001 | MCERTS | < 0.001 | < 0.001
TPH-CWG - Aliphatic >EC8 - EC10 | mg/kg | 0.001 | MCERTS | < 0.001 | < 0.001
TPH-CWG - Aliphatic >EC10 - EC12 | mg/kg | 1 | MCERTS | < 1.0 | < 1.0
TPH-CWG - Aliphatic >EC12 - EC16 | mg/kg | 2 | MCERTS | 4.3 | < 2.0
TPH-CWG - Aliphatic >EC16 - EC21 | mg/kg | 8 | MCERTS | 8.9 | < 8.0
TPH-CWG - Aliphatic >EC21 - EC35 | mg/kg | 8 | MCERTS | 28 | 30
TPH-CWG - Aliphatic (EC5 - EC35) | mg/kg | 10 | MCERTS | 42 | 36
TPH-CWG - Aromatic >EC5 - EC7 | mg/kg | 0.001 | MCERTS | < 0.001 | < 0.001
TPH-CWG - Aromatic >EC7 - EC8 | mg/kg | 0.001 | MCERTS | < 0.001 | < 0.001
TPH-CWG - Aromatic >EC8 - EC10 | mg/kg | 0.001 | MCERTS | < 0.001 | < 0.001
TPH-CWG - Aromatic >EC10 - EC12 | mg/kg | 1 | MCERTS | 1.9 | 5.3
TPH-CWG - Aromatic >EC12 - EC16 | mg/kg | 2 | MCERTS | 3.9 | 8.2
TPH-CWG - Aromatic >EC16 - EC21 | mg/kg | 10 | MCERTS | 21 | 11
TPH-CWG - Aromatic >EC21 - EC35 | mg/kg | 10 | MCERTS | 52 | 19
TPH-CWG - Aromatic (EC5 - EC35) | mg/kg | 10 | MCERTS | 79 | 44
VOCs
Vinyl Chloride | µg/kg | 1 | NONE | < 1.0 | < 1.0
Cis-1,2-dichloroethene | µg/kg | 1 | MCERTS | < 1.0 | < 1.0
1,1-Dichloroethane | µg/kg | 1 | MCERTS | < 1.0 | < 1.0
1,1,1-Trichloroethane | µg/kg | 1 | MCERTS | < 1.0 | < 1.0
1,2-Dichloroethane | µg/kg | 1 | MCERTS | < 1.0 | < 1.0
Trans-1,2-dichloroethene | µg/kg | 1 | NONE | < 1.0 | < 1.0
Tetrachloromethane | µg/kg | 1 | MCERTS | < 1.0 | < 1.0
Trichloroethene | µg/kg | 1 | MCERTS | < 1.0 | < 1.0
1,1,2-Trichloroethane | µg/kg | 1 | MCERTS | < 1.0 | < 1.0
Tetrachloroethene | µg/kg | 1 | NONE | < 1.0 | < 1.0
1,1,1,2-Tetrachloroethane | µg/kg | 1 | MCERTS | < 1.0 | < 1.0
1,1,2,2-Tetrachloroethane | µg/kg | 1 | MCERTS | < 1.0 | < 1.0
SVOCs
Phenol | mg/kg | 0.2 | ISO 17025 | < 0.2 | < 0.2
U/S = Unsuitable Sample I/S = Insufficient Sample

## Signatories (hidden)
Default | Name | Position | Signature file
| Claire Stone | Quality Manager
| Rachel Bradley | Deputy Quality Manager
| Zina Abdul Razzak | Senior Quality Specialist
| Agnieszka Pietrowska | Laboratory Manager
| Magdalena Herok | Deputy Labolatory Manager
| Marzena Babik | Quality Manager
| Mirosława Pytlik-Kratiuk | Deputy Quality Manager
| Edyta Pichura | Quality Specialist
| Vineetha Meethale-Vettil | Senior Account Manager
| Will Fardon | Technical Reviewer (CS Team)
| Jason Hines | Technical Reviewer (CS Team)
| James Dent | Technical Reviewer (CS Team)
| Karolina Marek | PL Head of Reporting Team
| Agnieszka Czerwińska | Technical Reviewer (Reporting Team)
| Joanna Wawrzeczko | Technical Reviewer (Reporting Team)