## Leachates
Analytical Report Number: 20-30328
Project / Site name: Clarendon Road
Your Order No: SRE6075-0005
Lab Sample Number |  |  |  | 1621614 | 1621615
Sample Reference |  |  |  | SP- 39 | SP- 39
Sample Number |  |  |  | 1 | 2
Depth (m) |  |  |  | None Supplied | None Supplied
Date Sampled |  |  |  | 16/09/2020 | 16/09/2020
Time Taken |  |  |  | None Supplied | None Supplied
Analytical Parameter (Leachate Analysis) | Units | Limit of detection | Accreditation Status
General Inorganics
Sulphate as SO4 | mg/l | 0.1 | ISO 17025 | 255 | 457
Ammonium as NH4 | µg/l | 15 | NONE | 410 | 1500
U/S = Unsuitable Sample I/S = Insufficient Sample

## Soils
Analytical Report Number: 20-30328
Project / Site name: Clarendon Road
Your Order No: SRE6075-0005
Lab Sample Number |  |  |  | 1621612 | 1621613
Sample Reference |  |  |  | SP- 39 | SP- 39
Sample Number |  |  |  | 1 | 2
Depth (m) |  |  |  | None Supplied | None Supplied
Date Sampled |  |  |  | 16/09/2020 | 16/09/2020
Time Taken |  |  |  | None Supplied | None Supplied
Analytical Parameter (Soil Analysis) | Units | Limit of detection | Accreditation Status
Stone Content | % | 0.1 | NONE | < 0.1 | < 0.1
Moisture Content | % | N/A | NONE | 12 | 13
Total mass of sample received | kg | 0.001 | NONE | 1.9 | 2
Asbestos in Soil | Type | N/A | ISO 17025 | Not-detected | Not-detected
General Inorganics
pH - Automated | pH Units | N/A | MCERTS | 9.1 | 8.1
Total Cyanide | mg/kg | 1 | MCERTS | < 1 | < 1
Water Soluble Sulphate as SO4 16hr extraction (2:1) | mg/kg | 2.5 | MCERTS | 9900 | 9900
Water Soluble SO4 16hr extraction (2:1 Leachate Equivalent) | g/l | 0.00125 | MCERTS | 4.9 | 4.9
Water Soluble SO4 16hr extraction (2:1 Leachate Equivalent) | mg/l | 1.25 | MCERTS | 4930 | 4940
Ammonium as NH4 | mg/kg | 0.5 | MCERTS | 4.9 | 7
Total Phenols
Total Phenols (monohydric) | mg/kg | 1 | MCERTS | < 1.0 | < 1.0
Speciated PAHs
Naphthalene | mg/kg | 0.05 | MCERTS | < 0.05 | < 0.05
Acenaphthylene | mg/kg | 0.05 | MCERTS | < 0.05 | < 0.05
Acenaphthene | mg/kg | 0.05 | MCERTS | < 0.05 | < 0.05
Fluorene | mg/kg | 0.05 | MCERTS | < 0.05 | 0.21
Phenanthrene | mg/kg | 0.05 | MCERTS | < 0.05 | 1
Anthracene | mg/kg | 0.05 | MCERTS | < 0.05 | 0.23
Fluoranthene | mg/kg | 0.05 | MCERTS | < 0.05 | 0.54
Pyrene | mg/kg | 0.05 | MCERTS | < 0.05 | 0.56
Benzo(a)anthracene | mg/kg | 0.05 | MCERTS | < 0.05 | 0.27
Chrysene | mg/kg | 0.05 | MCERTS | < 0.05 | 0.2
Benzo(b)fluoranthene | mg/kg | 0.05 | MCERTS | < 0.05 | < 0.05
Benzo(k)fluoranthene | mg/kg | 0.05 | MCERTS | < 0.05 | < 0.05
Benzo(a)pyrene | mg/kg | 0.05 | MCERTS | < 0.05 | < 0.05
Indeno(1,2,3-cd)pyrene | mg/kg | 0.05 | MCERTS | < 0.05 | < 0.05
Dibenz(a,h)anthracene | mg/kg | 0.05 | MCERTS | < 0.05 | < 0.05
Benzo(ghi)perylene | mg/kg | 0.05 | MCERTS | < 0.05 | < 0.05
Total PAH
Speciated Total EPA-16 PAHs | mg/kg | 0.8 | MCERTS | < 0.80 | 3.01
Heavy Metals / Metalloids
Arsenic (aqua regia extractable) | mg/kg | 1 | MCERTS | 14 | 14
Barium (aqua regia extractable) | mg/kg | 1 | MCERTS | 61 | 54
Beryllium (aqua regia extractable) | mg/kg | 0.06 | MCERTS | 1.5 | 1.4
Boron (water soluble) | mg/kg | 0.2 | MCERTS | 0.5 | 1.1
Cadmium (aqua regia extractable) | mg/kg | 0.2 | MCERTS | < 0.2 | < 0.2
Chromium (aqua regia extractable) | mg/kg | 1 | MCERTS | 42 | 37
Copper (aqua regia extractable) | mg/kg | 1 | MCERTS | 32 | 30
Lead (aqua regia extractable) | mg/kg | 1 | MCERTS | 13 | 20
Mercury (aqua regia extractable) | mg/kg | 0.3 | MCERTS | < 0.3 | < 0.3
Nickel (aqua regia extractable) | mg/kg | 1 | MCERTS | 37 | 36
Selenium (aqua regia extractable) | mg/kg | 1 | MCERTS | < 1.0 | < 1.0
Vanadium (aqua regia extractable) | mg/kg | 1 | MCERTS | 86 | 72
Zinc (aqua regia extractable) | mg/kg | 1 | MCERTS | 76 | 73
Monoaromatics & Oxygenates
Benzene | µg/kg | 1 | MCERTS | < 1.0 | < 1.0
Toluene | µg/kg | 1 | MCERTS | < 1.0 | < 1.0
Ethylbenzene | µg/kg | 1 | MCERTS | < 1.0 | < 1.0
p & m-xylene | µg/kg | 1 | MCERTS | < 1.0 | < 1.0
o-xylene | µg/kg | 1 | MCERTS | < 1.0 | < 1.0
MTBE (Methyl Tertiary Butyl Ether) | µg/kg | 1 | MCERTS | < 1.0 | < 1.0
Petroleum Hydrocarbons
TPH-CWG - Aliphatic >EC5 - EC6 | mg/kg | 0.001 | MCERTS | < 0.001 | < 0.001
TPH-CWG - Aliphatic >EC6 - EC8 | mg/kg | 0.001 | MCERTS | < 0.001 | < 0.001
TPH-CWG - Aliphatic >EC8 - EC10 | mg/kg | 0.001 | MCERTS | < 0.001 | < 0.001
TPH-CWG - Aliphatic >EC10 - EC12 | mg/kg | 1 | MCERTS | < 1.0 | < 1.0
TPH-CWG - Aliphatic >EC12 - EC16 | mg/kg | 2 | MCERTS | < 2.0 | < 2.0
TPH-CWG - Aliphatic >EC16 - EC21 | mg/kg | 8 | MCERTS | < 8.0 | < 8.0
TPH-CWG - Aliphatic >EC21 - EC35 | mg/kg | 8 | MCERTS | < 8.0 | < 8.0
TPH-CWG - Aliphatic (EC5 - EC35) | mg/kg | 10 | MCERTS | < 10 | < 10
TPH-CWG - Aromatic >EC5 - EC7 | mg/kg | 0.001 | MCERTS | < 0.001 | < 0.001
TPH-CWG - Aromatic >EC7 - EC8 | mg/kg | 0.001 | MCERTS | < 0.001 | < 0.001
TPH-CWG - Aromatic >EC8 - EC10 | mg/kg | 0.001 | MCERTS | < 0.001 | < 0.001
TPH-CWG - Aromatic >EC10 - EC12 | mg/kg | 1 | MCERTS | < 1.0 | < 1.0
TPH-CWG - Aromatic >EC12 - EC16 | mg/kg | 2 | MCERTS | < 2.0 | < 2.0
TPH-CWG - Aromatic >EC16 - EC21 | mg/kg | 10 | MCERTS | < 10 | < 10
TPH-CWG - Aromatic >EC21 - EC35 | mg/kg | 10 | MCERTS | < 10 | < 10
TPH-CWG - Aromatic (EC5 - EC35) | mg/kg | 10 | MCERTS | < 10 | < 10
VOCs
Vinyl Chloride | µg/kg | 1 | NONE | < 1.0 | < 1.0
Cis-1,2-dichloroethene | µg/kg | 1 | MCERTS | < 1.0 | < 1.0
1,1-Dichloroethane | µg/kg | 1 | MCERTS | < 1.0 | < 1.0
1,1,1-Trichloroethane | µg/kg | 1 | MCERTS | < 1.0 | < 1.0
1,2-Dichloroethane | µg/kg | 1 | MCERTS | < 1.0 | < 1.0
Trans-1,2-dichloroethene | µg/kg | 1 | NONE | < 1.0 | < 1.0
Tetrachloromethane | µg/kg | 1 | MCERTS | < 1.0 | < 1.0
Trichloroethene | µg/kg | 1 | MCERTS | < 1.0 | < 1.0
1,1,2-Trichloroethane | µg/kg | 1 | MCERTS | < 1.0 | < 1.0
Tetrachloroethene | µg/kg | 1 | NONE | < 1.0 | < 1.0
1,1,1,2-Tetrachloroethane | µg/kg | 1 | MCERTS | < 1.0 | < 1.0
1,1,2,2-Tetrachloroethane | µg/kg | 1 | MCERTS | < 1.0 | < 1.0
U/S = Unsuitable Sample I/S = Insufficient Sample

## Signatories (hidden)
Default | Name | Position | Signature file
| Claire Stone | Quality Manager
| Rachel Bradley | Deputy Quality Manager
| Zina Abdul Razzak | Senior Quality Specialist
| Agnieszka Pietrowska | Laboratory Manager
| Magdalena Herok | Deputy Labolatory Manager
| Marzena Babik | Quality Manager
| Mirosława Pytlik-Kratiuk | Deputy Quality Manager
| Edyta Pichura | Quality Specialist
| Vineetha Meethale-Vettil | Senior Account Manager
| Will Fardon | Technical Reviewer (CS Team)
| Jason Hines | Technical Reviewer (CS Team)
| James Dent | Technical Reviewer (CS Team)
| Karolina Marek | PL Head of Reporting Team
| Agnieszka Czerwińska | Technical Reviewer (Reporting Team)
| Joanna Wawrzeczko | Technical Reviewer (Reporting Team)