## Leachates
Analytical Report Number: 20-30457
Project / Site name: Clarendon Road
Your Order No: S-RE6075-00005
Lab Sample Number |  |  |  | 1622191 | 1622192
Sample Reference |  |  |  | VS-M10 | SP025-3
Sample Number |  |  |  | None Supplied | None Supplied
Depth (m) |  |  |  | None Supplied | None Supplied
Date Sampled |  |  |  | 17/09/2020 | 17/09/2020
Time Taken |  |  |  | None Supplied | None Supplied
Analytical Parameter (Leachate Analysis) | Units | Limit of detection | Accreditation Status
General Inorganics
Sulphate as SO4 | mg/l | 0.1 | ISO 17025 | 213 | 1.1
Ammonium as NH4 | µg/l | 15 | NONE | 85 | 78
U/S = Unsuitable Sample I/S = Insufficient Sample

## Soils
Analytical Report Number: 20-30457
Project / Site name: Clarendon Road
Your Order No: S-RE6075-00005
Lab Sample Number |  |  |  | 1622189 | 1622190
Sample Reference |  |  |  | VS-M10 | SP025-3
Sample Number |  |  |  | None Supplied | None Supplied
Depth (m) |  |  |  | None Supplied | None Supplied
Date Sampled |  |  |  | 17/09/2020 | 17/09/2020
Time Taken |  |  |  | None Supplied | None Supplied
Analytical Parameter (Soil Analysis) | Units | Limit of detection | Accreditation Status
Stone Content | % | 0.1 | NONE | < 0.1 | < 0.1
Moisture Content | % | N/A | NONE | 2.7 | 2.6
Total mass of sample received | kg | 0.001 | NONE | 1.9 | 1.9
Asbestos in Soil | Type | N/A | ISO 17025 | Not-detected | Not-detected
General Inorganics
Water Soluble SO4 (2:1 Leach. Equiv.) 1hr extraction | g/l | 0.00125 | MCERTS | 1.7 | 0.95
Water Soluble SO4 (2:1 Leach. Equiv.) 1hr extraction | mg/kg | 2.5 | MCERTS | 3300 | 1900
Water Soluble SO4 (2:1 Leach. Equiv.) 1hr extraction | mg/l | 1.25 | MCERTS | 1650 | 954
Ammonium as NH4 | mg/kg | 0.5 | MCERTS | < 0.5 | 1.7
Speciated PAHs
Naphthalene | mg/kg | 0.05 | MCERTS | - | < 0.05
Acenaphthene | mg/kg | 0.05 | MCERTS | - | < 0.05
Fluorene | mg/kg | 0.05 | MCERTS | - | < 0.05
Anthracene | mg/kg | 0.05 | MCERTS | - | < 0.05
Fluoranthene | mg/kg | 0.05 | MCERTS | - | < 0.05
Pyrene | mg/kg | 0.05 | MCERTS | - | < 0.05
Benzo(a)pyrene | mg/kg | 0.05 | MCERTS | - | < 0.05
Monoaromatics & Oxygenates
Benzene | µg/kg | 1 | MCERTS | - | < 1.0
Toluene | µg/kg | 1 | MCERTS | - | < 1.0
Ethylbenzene | µg/kg | 1 | MCERTS | - | < 1.0
p & m-xylene | µg/kg | 1 | MCERTS | - | < 1.0
o-xylene | µg/kg | 1 | MCERTS | - | < 1.0
MTBE (Methyl Tertiary Butyl Ether) | µg/kg | 1 | MCERTS | - | < 1.0
Petroleum Hydrocarbons
TPH-CWG - Aliphatic >EC5 - EC6 | mg/kg | 0.001 | MCERTS | - | < 0.001
TPH-CWG - Aliphatic >EC6 - EC8 | mg/kg | 0.001 | MCERTS | - | < 0.001
TPH-CWG - Aliphatic >EC8 - EC10 | mg/kg | 0.001 | MCERTS | - | < 0.001
TPH-CWG - Aliphatic >EC10 - EC12 | mg/kg | 1 | MCERTS | - | < 1.0
TPH-CWG - Aliphatic >EC12 - EC16 | mg/kg | 2 | MCERTS | - | < 2.0
TPH-CWG - Aliphatic >EC16 - EC21 | mg/kg | 8 | MCERTS | - | < 8.0
TPH-CWG - Aliphatic >EC21 - EC35 | mg/kg | 8 | MCERTS | - | < 8.0
TPH-CWG - Aliphatic (EC5 - EC35) | mg/kg | 10 | MCERTS | - | < 10
TPH-CWG - Aromatic >EC5 - EC7 | mg/kg | 0.001 | MCERTS | - | < 0.001
TPH-CWG - Aromatic >EC7 - EC8 | mg/kg | 0.001 | MCERTS | - | < 0.001
TPH-CWG - Aromatic >EC8 - EC10 | mg/kg | 0.001 | MCERTS | - | < 0.001
TPH-CWG - Aromatic >EC10 - EC12 | mg/kg | 1 | MCERTS | - | < 1.0
TPH-CWG - Aromatic >EC12 - EC16 | mg/kg | 2 | MCERTS | - | < 2.0
TPH-CWG - Aromatic >EC16 - EC21 | mg/kg | 10 | MCERTS | - | < 10
TPH-CWG - Aromatic >EC21 - EC35 | mg/kg | 10 | MCERTS | - | < 10
TPH-CWG - Aromatic (EC5 - EC35) | mg/kg | 10 | MCERTS | - | < 10
VOCs
Vinyl Chloride | µg/kg | 1 | NONE | - | < 1.0
Cis-1,2-dichloroethene | µg/kg | 1 | MCERTS | - | < 1.0
1,1-Dichloroethane | µg/kg | 1 | MCERTS | - | < 1.0
1,1,1-Trichloroethane | µg/kg | 1 | MCERTS | - | < 1.0
1,2-Dichloroethane | µg/kg | 1 | MCERTS | - | < 1.0
Trans-1,2-dichloroethene | µg/kg | 1 | NONE | - | < 1.0
Tetrachloromethane | µg/kg | 1 | MCERTS | - | < 1.0
Trichloroethene | µg/kg | 1 | MCERTS | - | < 1.0
1,1,2-Trichloroethane | µg/kg | 1 | MCERTS | - | < 1.0
Tetrachloroethene | µg/kg | 1 | NONE | - | < 1.0
1,1,1,2-Tetrachloroethane | µg/kg | 1 | MCERTS | - | < 1.0
1,1,2,2-Tetrachloroethane | µg/kg | 1 | MCERTS | - | < 1.0
SVOCs
Phenol | mg/kg | 0.2 | ISO 17025 | - | < 0.2
U/S = Unsuitable Sample I/S = Insufficient Sample

## Signatories (hidden)
Default | Name | Position | Signature file
| Claire Stone | Quality Manager
| Rachel Bradley | Deputy Quality Manager
| Zina Abdul Razzak | Senior Quality Specialist
| Agnieszka Pietrowska | Laboratory Manager
| Magdalena Herok | Deputy Labolatory Manager
| Marzena Babik | Quality Manager
| Mirosława Pytlik-Kratiuk | Deputy Quality Manager
| Edyta Pichura | Quality Specialist
| Vineetha Meethale-Vettil | Senior Account Manager
| Will Fardon | Technical Reviewer (CS Team)
| Jason Hines | Technical Reviewer (CS Team)
| James Dent | Technical Reviewer (CS Team)
| Karolina Marek | PL Head of Reporting Team
| Agnieszka Czerwińska | Technical Reviewer (Reporting Team)
| Joanna Wawrzeczko | Technical Reviewer (Reporting Team)