## Leachates
Analytical Report Number: 20-35658
Project / Site name: Clarendon Road
Your Order No: S-RE6075/00005
Lab Sample Number |  |  |  | 1651131
Sample Reference |  |  |  | SP38
Sample Number |  |  |  | None Supplied
Depth (m) |  |  |  | None Supplied
Date Sampled |  |  |  | Deviating
Time Taken |  |  |  | None Supplied
Analytical Parameter (Leachate Analysis) | Units | Limit of detection | Accreditation Status
General Inorganics
Sulphate as SO4 | mg/l | 0.1 | ISO 17025 | 79.4
Ammonium as NH4 | µg/l | 15 | NONE | 74
U/S = Unsuitable Sample I/S = Insufficient Sample

## Waters
Analytical Report Number: 20-35658
Project / Site name: Clarendon Road
Your Order No: S-RE6075/00005
Lab Sample Number |  |  |  | 1651126 | 1651127 | 1651128 | 1651129
Sample Reference |  |  |  | BH514 | BH510 | BH513 | MB31
Sample Number |  |  |  | None Supplied | None Supplied | None Supplied | None Supplied
Depth (m) |  |  |  | None Supplied | None Supplied | None Supplied | None Supplied
Date Sampled |  |  |  | Deviating | Deviating | Deviating | Deviating
Time Taken |  |  |  | None Supplied | None Supplied | None Supplied | None Supplied
Analytical Parameter (Water Analysis) | Units | Limit of detection | Accreditation Status
General Inorganics
Total Cyanide (Low Level 1 µg/l) | µg/l | 1 | ISO 17025 | 47 | 6.2 | < 1.0 | 4.6
Free Cyanide (Low Level 1 µg/l) | µg/l | 1 | ISO 17025 | < 1 | < 1 | < 1 | < 1
Thiocyanate as SCN | µg/l | 200 | ISO 17025 | 9500 | 210 | 320 | < 200
Sulphate as SO4 | mg/l | 0.045 | ISO 17025 | 214 | 4530* | 2060 | 118
Sulphide | µg/l | 5 | NONE | < 5.0 | < 5.0 | < 5.0 | < 5.0
Ammonia as NH3 | µg/l | 15 | ISO 17025 | 1600 | 1000 | 880 | 10000
Total Phenols
Total Phenols (monohydric) | µg/l | 10 | ISO 17025 | < 10 | < 10 | < 10 | 13
Speciated PAHs
Naphthalene | µg/l | 0.01 | ISO 17025 | < 0.01 | < 0.01 | < 0.01 | < 0.01
Acenaphthylene | µg/l | 0.01 | ISO 17025 | < 0.01 | < 0.01 | < 0.01 | < 0.01
Acenaphthene | µg/l | 0.01 | ISO 17025 | < 0.01 | < 0.01 | < 0.01 | < 0.01
Fluorene | µg/l | 0.01 | ISO 17025 | < 0.01 | < 0.01 | < 0.01 | < 0.01
Phenanthrene | µg/l | 0.01 | ISO 17025 | < 0.01 | < 0.01 | < 0.01 | < 0.01
Anthracene | µg/l | 0.01 | ISO 17025 | < 0.01 | < 0.01 | < 0.01 | < 0.01
Fluoranthene | µg/l | 0.01 | ISO 17025 | < 0.01 | < 0.01 | < 0.01 | < 0.01
Pyrene | µg/l | 0.01 | ISO 17025 | < 0.01 | < 0.01 | < 0.01 | < 0.01
Benzo(a)anthracene | µg/l | 0.01 | ISO 17025 | < 0.01 | < 0.01 | < 0.01 | < 0.01
Chrysene | µg/l | 0.01 | ISO 17025 | < 0.01 | < 0.01 | < 0.01 | < 0.01
Benzo(b)fluoranthene | µg/l | 0.01 | ISO 17025 | < 0.01 | < 0.01 | < 0.01 | < 0.01
Benzo(k)fluoranthene | µg/l | 0.01 | ISO 17025 | < 0.01 | < 0.01 | < 0.01 | < 0.01
Benzo(a)pyrene | µg/l | 0.01 | ISO 17025 | < 0.01 | < 0.01 | < 0.01 | < 0.01
Indeno(1,2,3-cd)pyrene | µg/l | 0.01 | ISO 17025 | < 0.01 | < 0.01 | < 0.01 | < 0.01
Dibenz(a,h)anthracene | µg/l | 0.01 | ISO 17025 | < 0.01 | < 0.01 | < 0.01 | < 0.01
Benzo(ghi)perylene | µg/l | 0.01 | ISO 17025 | < 0.01 | < 0.01 | < 0.01 | < 0.01
Total PAH
Total EPA-16 PAHs | µg/l | 0.16 | ISO 17025 | < 0.16 | < 0.16 | < 0.16 | < 0.16
Heavy Metals / Metalloids
Chromium (hexavalent) | µg/l | 5 | ISO 17025 | < 5.0 | < 5.0 | < 5.0 | < 5.0
Chromium (III) | µg/l | 1 | NONE | 2.4 | 4.4 | 5.1 | 2.9
Arsenic (dissolved) | µg/l | 0.15 | ISO 17025 | 1.44 | 4.65 | 1.58 | 2.46
Cadmium (dissolved) | µg/l | 0.02 | ISO 17025 | < 0.02 | < 0.02 | 0.03 | < 0.02
Chromium (dissolved) | µg/l | 0.2 | ISO 17025 | 2.4 | 4.4 | 5.1 | 2.9
Copper (dissolved) | µg/l | 0.5 | ISO 17025 | 8.6 | 14 | 9.3 | 6.2
Lead (dissolved) | µg/l | 0.2 | ISO 17025 | < 0.2 | < 0.2 | < 0.2 | 0.8
Mercury (dissolved) | µg/l | 0.05 | ISO 17025 | < 0.05 | < 0.05 | < 0.05 | < 0.05
Nickel (dissolved) | µg/l | 0.5 | ISO 17025 | 1.7 | 12 | 9.4 | 3.4
Selenium (dissolved) | µg/l | 0.6 | ISO 17025 | 0.8 | 5.1 | 1.9 | 1.7
Zinc (dissolved) | µg/l | 0.5 | ISO 17025 | 2.5 | 12 | 9.9 | 10
Monoaromatics & Oxygenates
Benzene | µg/l | 1 | ISO 17025 | < 1.0 | < 1.0 | < 1.0 | < 1.0
Toluene | µg/l | 1 | ISO 17025 | < 1.0 | < 1.0 | < 1.0 | < 1.0
Ethylbenzene | µg/l | 1 | ISO 17025 | < 1.0 | < 1.0 | < 1.0 | < 1.0
p & m-xylene | µg/l | 1 | ISO 17025 | < 1.0 | < 1.0 | < 1.0 | < 1.0
o-xylene | µg/l | 1 | ISO 17025 | < 1.0 | < 1.0 | < 1.0 | < 1.0
MTBE (Methyl Tertiary Butyl Ether) | µg/l | 1 | ISO 17025 | < 1.0 | < 1.0 | < 1.0 | < 1.0
Petroleum Hydrocarbons
TPH-CWG - Aliphatic >C5 - C6 | µg/l | 1 | ISO 17025 | < 1.0 | < 1.0 | < 1.0 | < 1.0
TPH-CWG - Aliphatic >C6 - C8 | µg/l | 1 | ISO 17025 | < 1.0 | < 1.0 | < 1.0 | < 1.0
TPH-CWG - Aliphatic >C8 - C10 | µg/l | 1 | ISO 17025 | < 1.0 | < 1.0 | < 1.0 | < 1.0
TPH-CWG - Aliphatic >C10 - C12 | µg/l | 10 | NONE | < 10 | < 10 | < 10 | < 10
TPH-CWG - Aliphatic >C12 - C16 | µg/l | 10 | NONE | < 10 | < 10 | < 10 | < 10
TPH-CWG - Aliphatic >C16 - C21 | µg/l | 10 | NONE | < 10 | < 10 | < 10 | < 10
TPH-CWG - Aliphatic >C21 - C35 | µg/l | 10 | NONE | < 10 | < 10 | < 10 | < 10
TPH-CWG - Aliphatic (C5 - C35) | µg/l | 10 | NONE | < 10 | < 10 | < 10 | < 10
TPH-CWG - Aromatic >C5 - C7 | µg/l | 1 | ISO 17025 | < 1.0 | < 1.0 | < 1.0 | < 1.0
TPH-CWG - Aromatic >C7 - C8 | µg/l | 1 | ISO 17025 | < 1.0 | < 1.0 | < 1.0 | < 1.0
TPH-CWG - Aromatic >C8 - C10 | µg/l | 1 | ISO 17025 | < 1.0 | < 1.0 | < 1.0 | < 1.0
TPH-CWG - Aromatic >C10 - C12 | µg/l | 10 | NONE | < 10 | < 10 | < 10 | < 10
TPH-CWG - Aromatic >C12 - C16 | µg/l | 10 | NONE | < 10 | < 10 | < 10 | < 10
TPH-CWG - Aromatic >C16 - C21 | µg/l | 10 | NONE | < 10 | < 10 | < 10 | < 10
TPH-CWG - Aromatic >C21 - C35 | µg/l | 10 | NONE | < 10 | < 10 | < 10 | < 10
TPH-CWG - Aromatic (C5 - C35) | µg/l | 10 | NONE | < 10 | < 10 | < 10 | < 10
U/S = Unsuitable Sample I/S = Insufficient Sample
* Over range data, sample was diluted and results are estimated from an extrapolated calibration. Results should be interpreted with care.

## Soils
Analytical Report Number: 20-35658
Project / Site name: Clarendon Road
Your Order No: S-RE6075/00005
Lab Sample Number |  |  |  | 1651130
Sample Reference |  |  |  | SP38
Sample Number |  |  |  | None Supplied
Depth (m) |  |  |  | None Supplied
Date Sampled |  |  |  | Deviating
Time Taken |  |  |  | None Supplied
Analytical Parameter (Soil Analysis) | Units | Limit of detection | Accreditation Status
Stone Content | % | 0.1 | NONE | < 0.1
Moisture Content | % | N/A | NONE | 2.8
Total mass of sample received | kg | 0.001 | NONE | 1.4
Asbestos in Soil | Type | N/A | ISO 17025 | Not-detected
General Inorganics
Water Soluble SO4 (2:1 Leach. Equiv.) 1hr extraction | g/l | 0.00125 | MCERTS | 0.42
Water Soluble SO4 (2:1 Leach. Equiv.) 1hr extraction | mg/kg | 2.5 | MCERTS | 850
Water Soluble SO4 (2:1 Leach. Equiv.) 1hr extraction | mg/l | 1.25 | MCERTS | 424
Ammonium as NH4 | mg/kg | 0.5 | MCERTS | 2
Speciated PAHs
Naphthalene | mg/kg | 0.05 | MCERTS | < 0.05
Acenaphthene | mg/kg | 0.05 | MCERTS | < 0.05
Fluorene | mg/kg | 0.05 | MCERTS | < 0.05
Anthracene | mg/kg | 0.05 | MCERTS | < 0.05
Fluoranthene | mg/kg | 0.05 | MCERTS | 0.85
Pyrene | mg/kg | 0.05 | MCERTS | 0.89
Benzo(a)pyrene | mg/kg | 0.05 | MCERTS | 0.63
Monoaromatics & Oxygenates
Benzene | µg/kg | 1 | MCERTS | < 1.0
Toluene | µg/kg | 1 | MCERTS | < 1.0
Ethylbenzene | µg/kg | 1 | MCERTS | < 1.0
p & m-xylene | µg/kg | 1 | MCERTS | < 1.0
o-xylene | µg/kg | 1 | MCERTS | < 1.0
MTBE (Methyl Tertiary Butyl Ether) | µg/kg | 1 | MCERTS | < 1.0
Petroleum Hydrocarbons
TPH-CWG - Aliphatic >EC5 - EC6 | mg/kg | 0.001 | MCERTS | < 0.001
TPH-CWG - Aliphatic >EC6 - EC8 | mg/kg | 0.001 | MCERTS | < 0.001
TPH-CWG - Aliphatic >EC8 - EC10 | mg/kg | 0.001 | MCERTS | < 0.001
TPH-CWG - Aliphatic >EC10 - EC12 | mg/kg | 1 | MCERTS | < 1.0
TPH-CWG - Aliphatic >EC12 - EC16 | mg/kg | 2 | MCERTS | < 2.0
TPH-CWG - Aliphatic >EC16 - EC21 | mg/kg | 8 | MCERTS | < 8.0
TPH-CWG - Aliphatic >EC21 - EC35 | mg/kg | 8 | MCERTS | < 8.0
TPH-CWG - Aliphatic (EC5 - EC35) | mg/kg | 10 | MCERTS | < 10
TPH-CWG - Aromatic >EC5 - EC7 | mg/kg | 0.001 | MCERTS | < 0.001
TPH-CWG - Aromatic >EC7 - EC8 | mg/kg | 0.001 | MCERTS | < 0.001
TPH-CWG - Aromatic >EC8 - EC10 | mg/kg | 0.001 | MCERTS | < 0.001
TPH-CWG - Aromatic >EC10 - EC12 | mg/kg | 1 | MCERTS | < 1.0
TPH-CWG - Aromatic >EC12 - EC16 | mg/kg | 2 | MCERTS | < 2.0
TPH-CWG - Aromatic >EC16 - EC21 | mg/kg | 10 | MCERTS | < 10
TPH-CWG - Aromatic >EC21 - EC35 | mg/kg | 10 | MCERTS | < 10
TPH-CWG - Aromatic (EC5 - EC35) | mg/kg | 10 | MCERTS | < 10
VOCs
Vinyl Chloride | µg/kg | 1 | NONE | < 1.0
Cis-1,2-dichloroethene | µg/kg | 1 | MCERTS | < 1.0
1,1-Dichloroethane | µg/kg | 1 | MCERTS | < 1.0
1,1,1-Trichloroethane | µg/kg | 1 | MCERTS | < 1.0
1,2-Dichloroethane | µg/kg | 1 | MCERTS | < 1.0
Trans-1,2-dichloroethene | µg/kg | 1 | NONE | < 1.0
Tetrachloromethane | µg/kg | 1 | MCERTS | < 1.0
Trichloroethene | µg/kg | 1 | MCERTS | < 1.0
1,1,2-Trichloroethane | µg/kg | 1 | MCERTS | < 1.0
Tetrachloroethene | µg/kg | 1 | NONE | < 1.0
1,1,1,2-Tetrachloroethane | µg/kg | 1 | MCERTS | < 1.0
1,1,2,2-Tetrachloroethane | µg/kg | 1 | MCERTS | < 1.0
SVOCs
Phenol | mg/kg | 0.2 | ISO 17025 | < 0.2
U/S = Unsuitable Sample I/S = Insufficient Sample

## Signatories (hidden)
Default | Name | Position | Signature file
| Claire Stone | Quality Manager
| Rachel Bradley | Deputy Quality Manager
| Zina Abdul Razzak | Senior Quality Specialist
| Agnieszka Pietrowska | Laboratory Manager
| Magdalena Herok | Deputy Labolatory Manager
| Marzena Babik | Quality Manager
| Mirosława Pytlik-Kratiuk | Deputy Quality Manager
| Edyta Pichura | Quality Specialist
| Vineetha Meethale-Vettil | Senior Account Manager
| Will Fardon | Technical Reviewer (CS Team)
| Jason Hines | Technical Reviewer (CS Team)
| James Dent | Technical Reviewer (CS Team)
| Karolina Marek | PL Head of Reporting Team
| Agnieszka Czerwińska | Technical Reviewer (Reporting Team)
| Joanna Wawrzeczko | Technical Reviewer (Reporting Team)