## Soils
Analytical Report Number: 20-13194
Project / Site name: 6075
Your Order No: S-RE6075/00005
| Lab Sample Number |  |  |  | 1528930
| Sample Reference |  |  |  | SP-0
| Sample Number |  |  |  | Sample 2
| Depth (m) |  |  |  | None Supplied
| Date Sampled |  |  |  | 09/06/2020
| Time Taken |  |  |  | 1200
| Analytical Parameter (Soil Analysis) | Units | Limit of detection | Accreditation Status
744 | Stone Content | % | 0.1 | NONE | < 0.1
456 | Moisture Content | % | N/A | NONE | 0.22
742 | Total mass of sample received | kg | 0.001 | NONE | 1.2
134 | Asbestos in Soil | Type | N/A | ISO 17025 | Not-detected
General Inorganics
741 | Water Soluble Sulphate as SO4 16hr extraction (2:1) | mg/kg | 2.5 | NONE | 87
9306 | Water Soluble SO4 16hr extraction (2:1 Leachate Equivalent) | g/l | 0.00125 | NONE | 0.044
9344 | Water Soluble SO4 16hr extraction (2:1 Leachate Equivalent) | mg/l | 1.25 | NONE | 43.5
1758 | Ammonium as NH4 | mg/kg | 0.5 | NONE | 1.2

## Leachates
Analytical Report Number: 20-13194
Project / Site name: 6075
Your Order No: S-RE6075/00005
| Lab Sample Number |  |  |  | 1528931
| Sample Reference |  |  |  | SP-0
| Sample Number |  |  |  | Sample 2
| Depth (m) |  |  |  | None Supplied
| Date Sampled |  |  |  | 09/06/2020
| Time Taken |  |  |  | 1200
| Analytical Parameter (Leachate Analysis) | Units | Limit of detection | Accreditation Status
General Inorganics
7007 | Sulphate as SO4 | mg/l | 0.1 | ISO 17025 | 32.5
1754 | Ammonium as NH4 | µg/l | 15 | NONE | 180