## Soils
Analytical Report Number: 20-22778
Project / Site name: Calrendon Road
Your Order No: S-RE6075-00005
| Lab Sample Number |  |  |  | 1581497 | 1581498 | 1581499 | 1581500 | 1581501 | 1581502 | 1581503 | 1581504 | 1581505 | 1581506 | 1581507 | 1581508 | 1581509 | 1581510
| Sample Reference |  |  |  | WS02 | WS02 | WS02 | WS02 | WS02 | WS02 | WS02 | WS02 | WS02 | WS02 | WS02 | WS02 | WS02 | WS02
| Sample Number |  |  |  | None Supplied | None Supplied | None Supplied | None Supplied | None Supplied | None Supplied | None Supplied | None Supplied | None Supplied | None Supplied | None Supplied | None Supplied | None Supplied | None Supplied
| Depth (m) |  |  |  | 0.50 | 1.00 | 1.50 | 2.00 | 2.50 | 3.00 | 3.50 | 4.00 | 4.50 | 5.00 | 5.50 | 6.00 | 6.50 | 7.00
| Date Sampled |  |  |  | 04/08/2020 | 04/08/2020 | 04/08/2020 | 04/08/2020 | 04/08/2020 | 04/08/2020 | 04/08/2020 | 04/08/2020 | 04/08/2020 | 04/08/2020 | 04/08/2020 | 04/08/2020 | 04/08/2020 | 04/08/2020
| Time Taken |  |  |  | None Supplied | None Supplied | None Supplied | None Supplied | None Supplied | None Supplied | None Supplied | None Supplied | None Supplied | None Supplied | None Supplied | None Supplied | None Supplied | None Supplied
| Analytical Parameter (Soil Analysis) | Units | Limit of detection | Accreditation Status
744 | Stone Content | % | 0.1 | NONE | < 0.1 | < 0.1 | < 0.1 | < 0.1 | < 0.1 | < 0.1 | < 0.1 | < 0.1 | < 0.1 | < 0.1 | < 0.1 | < 0.1 | < 0.1 | < 0.1
456 | Moisture Content | % | N/A | NONE | 18 | 15 | 20 | 19 | 20 | 18 | 20 | 17 | 19 | 15 | 16 | 16 | 17 | 15
742 | Total mass of sample received | kg | 0.001 | NONE | 1.7 | 1.4 | 1.7 | 1.7 | 1.5 | 1.4 | 1.6 | 1.7 | 1.5 | 1.5 | 1.8 | 1.7 | 1.4 | 1.7
134 | Asbestos in Soil | Type | N/A | ISO 17025 | Not-detected | Not-detected | Not-detected | Not-detected | Not-detected | Not-detected | Not-detected | Not-detected | Not-detected | Not-detected | Not-detected | Not-detected | Not-detected | Not-detected
General Inorganics
8737 | Water Soluble SO4 (2:1 Leach. Equiv.) 1hr extraction | g/l | 0.00125 | MCERTS | 0.68 | 0.66 | 0.83 | 2.5 | 2.5 | 1.9 | 3.1 | 2.4 | 1.7 | 3.2 | 3.0 | 2.4 | 2.1 | 2.7
8739 | Water Soluble SO4 (2:1 Leach. Equiv.) 1hr extraction | mg/kg | 2.5 | MCERTS | 1400 | 1300 | 1700 | 5100 | 5100 | 3900 | 6300 | 4800 | 3300 | 6400 | 6000 | 4900 | 4200 | 5500
8740 | Water Soluble SO4 (2:1 Leach. Equiv.) 1hr extraction | mg/l | 1.25 | MCERTS | 681 | 661 | 834 | 2540 | 2540 | 1940 | 3130 | 2400 | 1660 | 3220 | 3010 | 2440 | 2090 | 2730
1758 | Ammonium as NH4 | mg/kg | 0.5 | MCERTS | 270 | 67 | 9.2 | 6.9 | 8.1 | 2.0 | 0.6 | 0.5 | 1.4 | 2.5 | 2.4 | 3.4 | 3.5 | 4.7

## Leachates
Analytical Report Number: 20-22778
Project / Site name: Calrendon Road
Your Order No: S-RE6075-00005
| Lab Sample Number |  |  |  | 1581511 | 1581512 | 1581513 | 1581514 | 1581515 | 1581516 | 1581517 | 1581518 | 1581519 | 1581520 | 1581521 | 1581522 | 1581523 | 1581524
| Sample Reference |  |  |  | WS02 | WS02 | WS02 | WS02 | WS02 | WS02 | WS02 | WS02 | WS02 | WS02 | WS02 | WS02 | WS02 | WS02
| Sample Number |  |  |  | None Supplied | None Supplied | None Supplied | None Supplied | None Supplied | None Supplied | None Supplied | None Supplied | None Supplied | None Supplied | None Supplied | None Supplied | None Supplied | None Supplied
| Depth (m) |  |  |  | 0.50 | 1.00 | 1.50 | 2.00 | 2.50 | 3.00 | 3.50 | 4.00 | 4.50 | 5.00 | 5.50 | 6.00 | 6.50 | 7.00
| Date Sampled |  |  |  | 04/08/2020 | 04/08/2020 | 04/08/2020 | 04/08/2020 | 04/08/2020 | 04/08/2020 | 04/08/2020 | 04/08/2020 | 04/08/2020 | 04/08/2020 | 04/08/2020 | 04/08/2020 | 04/08/2020 | 04/08/2020
| Time Taken |  |  |  | None Supplied | None Supplied | None Supplied | None Supplied | None Supplied | None Supplied | None Supplied | None Supplied | None Supplied | None Supplied | None Supplied | None Supplied | None Supplied | None Supplied
| Analytical Parameter (Leachate Analysis) | Units | Limit of detection | Accreditation Status
General Inorganics
7007 | Sulphate as SO4 | mg/l | 0.1 | ISO 17025 | 79.6 | 108 | 105 | 869 | 131 | 924 | 984 | 874 | 798 | 179 | 180 | 218 | 1260 | 145
1754 | Ammonium as NH4 | µg/l | 15 | NONE | 17000 | 4700 | 440 | 790 | 550 | 230 | 78 | 180 | 140 | 98 | 140 | 43 | 380 | 300