## Soils
Analytical Report Number: 20-22802
Project / Site name: Clarendon Road
Your Order No: S-RE6075-00005
| Lab Sample Number |  |  |  | 1581654 | 1581655 | 1581656 | 1581657 | 1581658 | 1581659 | 1581660 | 1581661 | 1581662 | 1581663 | 1581664 | 1581665 | 1581666 | 1581667
| Sample Reference |  |  |  | WS04 | WS04 | WS04 | WS04 | WS04 | WS04 | WS04 | WS04 | WS04 | WS04 | WS04 | WS04 | WS04 | WS04
| Sample Number |  |  |  | None Supplied | None Supplied | None Supplied | None Supplied | None Supplied | None Supplied | None Supplied | None Supplied | None Supplied | None Supplied | None Supplied | None Supplied | None Supplied | None Supplied
| Depth (m) |  |  |  | 0.50 | 1.00 | 1.50 | 2.00 | 2.50 | 3.00 | 3.50 | 4.00 | 4.50 | 5.00 | 5.50 | 6.00 | 6.50 | 7.00
| Date Sampled |  |  |  | Deviating | Deviating | Deviating | Deviating | Deviating | Deviating | Deviating | Deviating | Deviating | Deviating | Deviating | Deviating | Deviating | Deviating
| Time Taken |  |  |  | None Supplied | None Supplied | None Supplied | None Supplied | None Supplied | None Supplied | None Supplied | None Supplied | None Supplied | None Supplied | None Supplied | None Supplied | None Supplied | None Supplied
| Analytical Parameter (Soil Analysis) | Units | Limit of detection | Accreditation Status
744 | Stone Content | % | 0.1 | NONE | < 0.1 | < 0.1 | < 0.1 | < 0.1 | < 0.1 | < 0.1 | < 0.1 | < 0.1 | < 0.1 | < 0.1 | < 0.1 | < 0.1 | < 0.1 | < 0.1
456 | Moisture Content | % | N/A | NONE | 18 | 16 | 20 | 21 | 20 | 20 | 21 | 18 | 19 | 18 | 18 | 19 | 19 | 17
742 | Total mass of sample received | kg | 0.001 | NONE | 2.0 | 2.0 | 2.0 | 2.0 | 2.0 | 2.0 | 2.0 | 2.0 | 2.0 | 2.0 | 2.0 | 2.0 | 1.9 | 1.7
134 | Asbestos in Soil | Type | N/A | ISO 17025 | Not-detected | Not-detected | Not-detected | Not-detected | Not-detected | Not-detected | Not-detected | Not-detected | Not-detected | Not-detected | Not-detected | Not-detected | Not-detected | Not-detected
General Inorganics
8737 | Water Soluble SO4 (2:1 Leach. Equiv.) 1hr extraction | g/l | 0.00125 | MCERTS | 0.52 | 0.86 | 0.72 | 0.82 | 3.0 | 3.2 | 3.5 | 3.6 | 2.5 | 3.1 | 3.2 | 2.5 | 1.1 | 0.92
8739 | Water Soluble SO4 (2:1 Leach. Equiv.) 1hr extraction | mg/kg | 2.5 | MCERTS | 1000 | 1700 | 1400 | 1600 | 6100 | 6500 | 7100 | 7200 | 5100 | 6300 | 6500 | 4900 | 2200 | 1800
8740 | Water Soluble SO4 (2:1 Leach. Equiv.) 1hr extraction | mg/l | 1.25 | MCERTS | 525 | 857 | 718 | 822 | 3050 | 3240 | 3550 | 3610 | 2530 | 3130 | 3240 | 2450 | 1120 | 920
1758 | Ammonium as NH4 | mg/kg | 0.5 | MCERTS | 390 | 510 | 310 | 110 | 28 | 13 | 2.0 | 1.1 | 0.8 | 1.0 | 1.7 | 0.8 | 2.7 | 4.3

## Leachates
Analytical Report Number: 20-22802
Project / Site name: Clarendon Road
Your Order No: S-RE6075-00005
| Lab Sample Number |  |  |  | 1581668 | 1581669 | 1581670 | 1581671 | 1581672 | 1581673 | 1581674 | 1581675 | 1581676 | 1581677 | 1581678 | 1581679 | 1581680 | 1581681
| Sample Reference |  |  |  | WS04 | WS04 | WS04 | WS04 | WS04 | WS04 | WS04 | WS04 | WS04 | WS04 | WS04 | WS04 | WS04 | WS04
| Sample Number |  |  |  | None Supplied | None Supplied | None Supplied | None Supplied | None Supplied | None Supplied | None Supplied | None Supplied | None Supplied | None Supplied | None Supplied | None Supplied | None Supplied | None Supplied
| Depth (m) |  |  |  | 0.50 | 1.00 | 1.50 | 2.00 | 2.50 | 3.00 | 3.50 | 4.00 | 4.50 | 5.00 | 5.50 | 6.00 | 6.50 | 7.00
| Date Sampled |  |  |  | Deviating | Deviating | Deviating | Deviating | Deviating | Deviating | Deviating | Deviating | Deviating | Deviating | Deviating | Deviating | Deviating | Deviating
| Time Taken |  |  |  | None Supplied | None Supplied | None Supplied | None Supplied | None Supplied | None Supplied | None Supplied | None Supplied | None Supplied | None Supplied | None Supplied | None Supplied | None Supplied | None Supplied
| Analytical Parameter (Leachate Analysis) | Units | Limit of detection | Accreditation Status
General Inorganics
7007 | Sulphate as SO4 | mg/l | 0.1 | ISO 17025 | 80.1 | 133 | 88.9 | 132 | 463 | 1140 | 1480 | 1140 | 707 | 788 | 476 | 176 | 165 | 429
1754 | Ammonium as NH4 | µg/l | 15 | NONE | 41000 | 47000 | 27000 | 13000 | 1700 | 1100 | 320 | 120 | 100 | 120 | 120 | 75 | 260 | 100