## Soils
Analytical Report Number: 20-23325
Project / Site name: Clarendon Road
Your Order No: S-RE6075-00005
| Lab Sample Number |  |  |  | 1584702 | 1584703
| Sample Reference |  |  |  | SP-027 | SP-028
| Sample Number |  |  |  | None Supplied | None Supplied
| Depth (m) |  |  |  | None Supplied | None Supplied
| Date Sampled |  |  |  | 06/08/2020 | 06/08/2020
| Time Taken |  |  |  | 1200 | 1200
| Analytical Parameter (Soil Analysis) | Units | Limit of detection | Accreditation Status
744 | Stone Content | % | 0.1 | NONE | < 0.1 | < 0.1
456 | Moisture Content | % | N/A | NONE | 2.6 | 9.6
742 | Total mass of sample received | kg | 0.001 | NONE | 1.6 | 1.4
133 | Asbestos in Soil Screen / Identification Name | Type | N/A | ISO 17025 | Chrysotile & Crocidolite | Amosite
134 | Asbestos in Soil | Type | N/A | ISO 17025 | Detected | Detected
6858 | Asbestos Quantification (Stage 2) | % | 0.001 | ISO 17025 | 0.067 | < 0.001
9120 | Asbestos Quantification Total | % | 0.001 | ISO 17025 | 0.067 | < 0.001
General Inorganics
741 | Water Soluble Sulphate as SO4 16hr extraction (2:1) | mg/kg | 2.5 | MCERTS | 5000 | 1000
9306 | Water Soluble SO4 16hr extraction (2:1 Leachate Equivalent) | g/l | 0.00125 | MCERTS | 2.5 | 0.51
9344 | Water Soluble SO4 16hr extraction (2:1 Leachate Equivalent) | mg/l | 1.25 | MCERTS | 2520 | 507
1758 | Ammonium as NH4 | mg/kg | 0.5 | MCERTS | 57 | 2.0
Speciated PAHs
1489 | Naphthalene | mg/kg | 0.05 | MCERTS | 1.5 | < 0.05
1510 | Acenaphthene | mg/kg | 0.05 | MCERTS | 0.50 | 0.20
1511 | Fluorene | mg/kg | 0.05 | MCERTS | 2.0 | 0.80
1491 | Anthracene | mg/kg | 0.05 | MCERTS | 2.1 | 2.0
1492 | Fluoranthene | mg/kg | 0.05 | MCERTS | 9.4 | 12
1512 | Pyrene | mg/kg | 0.05 | MCERTS | 9.5 | 10
1496 | Benzo(a)pyrene | mg/kg | 0.05 | MCERTS | 3.9 | 4.5
Monoaromatics & Oxygenates
1483 | Benzene | µg/kg | 1 | MCERTS | < 1.0 | < 1.0
1487 | Toluene | µg/kg | 1 | MCERTS | < 1.0 | < 1.0
1484 | Ethylbenzene | µg/kg | 1 | MCERTS | < 1.0 | < 1.0
1486 | p & m-xylene | µg/kg | 1 | MCERTS | < 1.0 | < 1.0
1485 | o-xylene | µg/kg | 1 | MCERTS | < 1.0 | < 1.0
1488 | MTBE (Methyl Tertiary Butyl Ether) | µg/kg | 1 | MCERTS | < 1.0 | < 1.0
Petroleum Hydrocarbons
2662 | TPH-CWG - Aliphatic >EC5 - EC6 | mg/kg | 0.001 | MCERTS | < 0.001 | < 0.001
2663 | TPH-CWG - Aliphatic >EC6 - EC8 | mg/kg | 0.001 | MCERTS | < 0.001 | < 0.001
2664 | TPH-CWG - Aliphatic >EC8 - EC10 | mg/kg | 0.001 | MCERTS | < 0.001 | < 0.001
2665 | TPH-CWG - Aliphatic >EC10 - EC12 | mg/kg | 1 | MCERTS | 2.7 | < 1.0
2666 | TPH-CWG - Aliphatic >EC12 - EC16 | mg/kg | 2 | MCERTS | 24 | < 2.0
2667 | TPH-CWG - Aliphatic >EC16 - EC21 | mg/kg | 8 | MCERTS | 53 | < 8.0
2668 | TPH-CWG - Aliphatic >EC21 - EC35 | mg/kg | 8 | MCERTS | 53 | < 8.0
2669 | TPH-CWG - Aliphatic (EC5 - EC35) | mg/kg | 10 | MCERTS | 130 | < 10
2670 | TPH-CWG - Aromatic >EC5 - EC7 | mg/kg | 0.001 | MCERTS | < 0.001 | < 0.001
2671 | TPH-CWG - Aromatic >EC7 - EC8 | mg/kg | 0.001 | MCERTS | < 0.001 | < 0.001
2672 | TPH-CWG - Aromatic >EC8 - EC10 | mg/kg | 0.001 | MCERTS | < 0.001 | < 0.001
2673 | TPH-CWG - Aromatic >EC10 - EC12 | mg/kg | 1 | MCERTS | 15 | < 1.0
2674 | TPH-CWG - Aromatic >EC12 - EC16 | mg/kg | 2 | MCERTS | 53 | 9.1
2675 | TPH-CWG - Aromatic >EC16 - EC21 | mg/kg | 10 | MCERTS | 130 | 32
2676 | TPH-CWG - Aromatic >EC21 - EC35 | mg/kg | 10 | MCERTS | 150 | 67
2677 | TPH-CWG - Aromatic (EC5 - EC35) | mg/kg | 10 | MCERTS | 350 | 110
VOCs
1441 | Vinyl Chloride | µg/kg | 1 | NONE | < 1.0 | < 1.0
1272 | Cis-1,2-dichloroethene | µg/kg | 1 | MCERTS | < 1.0 | < 1.0
1215 | 1,1-Dichloroethane | µg/kg | 1 | MCERTS | < 1.0 | < 1.0
1206 | 1,1,1-Trichloroethane | µg/kg | 1 | MCERTS | < 1.0 | < 1.0
1233 | 1,2-Dichloroethane | µg/kg | 1 | MCERTS | < 1.0 | < 1.0
1402 | Trans-1,2-dichloroethene | µg/kg | 1 | NONE | < 1.0 | < 1.0
1281 | Tetrachloromethane | µg/kg | 1 | MCERTS | < 1.0 | < 1.0
1417 | Trichloroethene | µg/kg | 1 | MCERTS | < 1.0 | < 1.0
1209 | 1,1,2-Trichloroethane | µg/kg | 1 | MCERTS | < 1.0 | < 1.0
1420 | Tetrachloroethene | µg/kg | 1 | NONE | < 1.0 | < 1.0
1426 | 1,1,1,2-Tetrachloroethane | µg/kg | 1 | MCERTS | < 1.0 | < 1.0
9008 | 1,1,2,2-Tetrachloroethane | µg/kg | 1 | MCERTS | < 1.0 | < 1.0
SVOCs
984 | Phenol | mg/kg | 0.2 | ISO 17025 | < 0.2 | < 0.2

## Asbestos Cert
Analytical Report Number: |  | 20-23325 | [5 empty] | 1
Project / Site name: |  | Clarendon Road
Your Order No: |  | S-RE6075-00005
Certificate of Analysis - Asbestos Quantification
Methods:
Qualitative Analysis
The samples were analysed qualitatively for asbestos by polarising light and dispersion staining as described by the Health and Safety Executive in HSG 248.
Quantitative Analysis
The analysis was carried out using our documented in-house method A006-PL based on HSE Contract Research Report No: 83/1996: Development and Validation of an analytical method to determine the amount of asbestos in soils and loose aggregates (Davies et al, 1996) and HSG 248. Our method includes initial examination of the entire representative sample, then fractionation and detailed analysis of each fraction, with quantification by hand picking and weighing. The limit of detection (reporting limit) of this method is 0.001 %. The method has been validated using samples of at least 100 g, results for samples smaller than this should be interpreted with caution.
Both Qualitative and Quantitative Analyses are UKAS accredited.
Sample Number | Sample ID | Sample Depth (m) | Sample Weight (g) | Asbestos Containing Material Types Detected (ACM) | PLM Results | Asbestos by hand picking/weighing (%) | Total % Asbestos in Sample
1584702 | SP-027 |  | 168 | Loose Fibres & Hard/Cement Type Material | Chrysotile & Crocidolite | 0.067 | 0.067
1584703 | SP-028 |  | 168 | Loose Fibres | Amosite | < 0.001 | < 0.001
Opinions and interpretations expressed herein are outside the scope of UKAS accreditation.

## Waters
Analytical Report Number: 20-23325
Project / Site name: Clarendon Road
Your Order No: S-RE6075-00005
| Lab Sample Number |  |  |  | 1584706
| Sample Reference |  |  |  | I10/11 GW
| Sample Number |  |  |  | None Supplied
| Depth (m) |  |  |  | None Supplied
| Date Sampled |  |  |  | 06/08/2020
| Time Taken |  |  |  | 1200
| Analytical Parameter (Water Analysis) | Units | Limit of detection | Accreditation Status
General Inorganics
654 | pH | pH Units | N/A | ISO 17025 | 7.4
1119 | Total Cyanide | µg/l | 10 | ISO 17025 | 110
1757 | Ammoniacal Nitrogen as N | µg/l | 15 | ISO 17025 | 120000
1750 | Ammonia as NH3 | µg/l | 15 | ISO 17025 | 150000
1759 | Ammonium as NH4 | µg/l | 15 | ISO 17025 | 160000
710 | Settleable Solids - Total (1 hour) | mg/l | 2 | NONE | 1970
Speciated PAHs
1562 | Naphthalene | µg/l | 0.01 | ISO 17025 | 488
1582 | Acenaphthylene | µg/l | 0.01 | ISO 17025 | 4.59
1583 | Acenaphthene | µg/l | 0.01 | ISO 17025 | 8.40
1584 | Fluorene | µg/l | 0.01 | ISO 17025 | 17.8
1563 | Phenanthrene | µg/l | 0.01 | ISO 17025 | 15.5
1564 | Anthracene | µg/l | 0.01 | ISO 17025 | 2.61
1565 | Fluoranthene | µg/l | 0.01 | ISO 17025 | 4.93
1585 | Pyrene | µg/l | 0.01 | ISO 17025 | 3.85
1566 | Benzo(a)anthracene | µg/l | 0.01 | ISO 17025 | 0.89
1567 | Chrysene | µg/l | 0.01 | ISO 17025 | 0.74
1586 | Benzo(b)fluoranthene | µg/l | 0.01 | ISO 17025 | 0.56
1568 | Benzo(k)fluoranthene | µg/l | 0.01 | ISO 17025 | 0.27
1569 | Benzo(a)pyrene | µg/l | 0.01 | ISO 17025 | 0.35
1570 | Indeno(1,2,3-cd)pyrene | µg/l | 0.01 | ISO 17025 | < 0.01
1587 | Dibenz(a,h)anthracene | µg/l | 0.01 | ISO 17025 | < 0.01
1571 | Benzo(ghi)perylene | µg/l | 0.01 | ISO 17025 | < 0.01
Total PAH
537 | Total EPA-16 PAHs | µg/l | 0.16 | ISO 17025 | 548
Petroleum Hydrocarbons
991 | TPH1 (C10 - C40) | µg/l | 10 | NONE | 5100
VOCs
1291 | Chloromethane | µg/l | 1 | ISO 17025 | < 1.0
1285 | Chloroethane | µg/l | 1 | ISO 17025 | < 1.0
1264 | Bromomethane | µg/l | 1 | ISO 17025 | < 1.0
1442 | Vinyl Chloride | µg/l | 1 | NONE | < 1.0
1430 | Trichlorofluoromethane | µg/l | 1 | NONE | < 1.0
1213 | 1,1-Dichloroethene | µg/l | 1 | ISO 17025 | < 1.0
1313 | 1,1,2-Trichloro-1,2,2-trifluoroethane | µg/l | 1 | ISO 17025 | < 1.0
1273 | Cis-1,2-dichloroethene | µg/l | 1 | ISO 17025 | < 1.0
1322 | MTBE (Methyl Tertiary Butyl Ether) | µg/l | 1 | ISO 17025 | < 1.0
1216 | 1,1-Dichloroethane | µg/l | 1 | ISO 17025 | < 1.0
1249 | 2,2-Dichloropropane | µg/l | 1 | ISO 17025 | < 1.0
1288 | Trichloromethane | µg/l | 1 | ISO 17025 | < 1.0
1207 | 1,1,1-Trichloroethane | µg/l | 1 | ISO 17025 | < 1.0
1234 | 1,2-Dichloroethane | µg/l | 1 | ISO 17025 | < 1.0
1219 | 1,1-Dichloropropene | µg/l | 1 | ISO 17025 | < 1.0
1403 | Trans-1,2-dichloroethene | µg/l | 1 | ISO 17025 | < 1.0
1261 | Benzene | µg/l | 1 | ISO 17025 | 4270
1282 | Tetrachloromethane | µg/l | 1 | ISO 17025 | < 1.0
1237 | 1,2-Dichloropropane | µg/l | 1 | ISO 17025 | < 1.0
1418 | Trichloroethene | µg/l | 1 | ISO 17025 | < 1.0
1300 | Dibromomethane | µg/l | 1 | ISO 17025 | < 1.0
1258 | Bromodichloromethane | µg/l | 1 | ISO 17025 | < 1.0
1276 | Cis-1,3-dichloropropene | µg/l | 1 | ISO 17025 | < 1.0
1406 | Trans-1,3-dichloropropene | µg/l | 1 | ISO 17025 | < 1.0
1437 | Toluene | µg/l | 1 | ISO 17025 | 37.2
1210 | 1,1,2-Trichloroethane | µg/l | 1 | ISO 17025 | < 1.0
1243 | 1,3-Dichloropropane | µg/l | 1 | ISO 17025 | < 1.0
1294 | Dibromochloromethane | µg/l | 1 | ISO 17025 | < 1.0
1421 | Tetrachloroethene | µg/l | 1 | ISO 17025 | < 1.0
1228 | 1,2-Dibromoethane | µg/l | 1 | ISO 17025 | < 1.0
1279 | Chlorobenzene | µg/l | 1 | ISO 17025 | < 1.0
1427 | 1,1,1,2-Tetrachloroethane | µg/l | 1 | ISO 17025 | < 1.0
1310 | Ethylbenzene | µg/l | 1 | ISO 17025 | 116
1394 | p & m-Xylene | µg/l | 1 | ISO 17025 | 317
1400 | Styrene | µg/l | 1 | ISO 17025 | < 1.0
1412 | Tribromomethane | µg/l | 1 | ISO 17025 | < 1.0
1388 | o-Xylene | µg/l | 1 | ISO 17025 | 119
9007 | 1,1,2,2-Tetrachloroethane | µg/l | 1 | ISO 17025 | < 1.0
1319 | Isopropylbenzene | µg/l | 1 | ISO 17025 | 8.7
1267 | Bromobenzene | µg/l | 1 | ISO 17025 | < 1.0
1325 | n-Propylbenzene | µg/l | 1 | ISO 17025 | 9.2
1252 | 2-Chlorotoluene | µg/l | 1 | ISO 17025 | < 1.0
1255 | 4-Chlorotoluene | µg/l | 1 | ISO 17025 | < 1.0
1433 | 1,3,5-Trimethylbenzene | µg/l | 1 | ISO 17025 | 35.6
1409 | tert-Butylbenzene | µg/l | 1 | ISO 17025 | < 1.0
1225 | 1,2,4-Trimethylbenzene | µg/l | 1 | ISO 17025 | 131
1397 | sec-Butylbenzene | µg/l | 1 | ISO 17025 | < 1.0
1240 | 1,3-Dichlorobenzene | µg/l | 1 | ISO 17025 | < 1.0
1391 | p-Isopropyltoluene | µg/l | 1 | ISO 17025 | < 1.0
1231 | 1,2-Dichlorobenzene | µg/l | 1 | ISO 17025 | < 1.0
1246 | 1,4-Dichlorobenzene | µg/l | 1 | ISO 17025 | < 1.0
1270 | Butylbenzene | µg/l | 1 | ISO 17025 | < 1.0
1297 | 1,2-Dibromo-3-chloropropane | µg/l | 1 | ISO 17025 | < 1.0
1415 | 1,2,4-Trichlorobenzene | µg/l | 1 | ISO 17025 | < 1.0
1316 | Hexachlorobutadiene | µg/l | 1 | ISO 17025 | < 1.0
1222 | 1,2,3-Trichlorobenzene | µg/l | 1 | ISO 17025 | < 1.0
U/S = Unsuitable Sample I/S = Insufficient Sample

## Leachates
Analytical Report Number: 20-23325
Project / Site name: Clarendon Road
Your Order No: S-RE6075-00005
| Lab Sample Number |  |  |  | 1584704 | 1584705
| Sample Reference |  |  |  | SP-027 | SP-028
| Sample Number |  |  |  | None Supplied | None Supplied
| Depth (m) |  |  |  | None Supplied | None Supplied
| Date Sampled |  |  |  | 06/08/2020 | 06/08/2020
| Time Taken |  |  |  | 1200 | 1200
| Analytical Parameter (Leachate Analysis) | Units | Limit of detection | Accreditation Status
General Inorganics
7007 | Sulphate as SO4 | mg/l | 0.1 | ISO 17025 | 856 | 49.1
1754 | Ammonium as NH4 | µg/l | 15 | NONE | 7700 | 220