## Leachates
Analytical Report Number: 20-31490
Project / Site name: Clarendon Road
Your Order No: S-RE6075/00005
Lab Sample Number |  |  |  | 1627926 | 1627927 | 1627928 | 1627929 | 1627930 | 1627931 | 1627932
Sample Reference |  |  |  | VS-L9 | VS-K9 | SP-22 | SP-22 | SP-22 | SP-39 | SP-40
Sample Number |  |  |  | SL | SL | 5 | 7 | 8 | 3 | None Supplied
Depth (m) |  |  |  | None Supplied | None Supplied | None Supplied | None Supplied | None Supplied | None Supplied | None Supplied
Date Sampled |  |  |  | 23/09/2020 | 23/09/2020 | 23/09/2020 | 23/09/2020 | 23/09/2020 | 23/09/2020 | 23/09/2020
Time Taken |  |  |  | None Supplied | None Supplied | None Supplied | None Supplied | None Supplied | None Supplied | None Supplied
Analytical Parameter (Leachate Analysis) | Units | Limit of detection | Accreditation Status
General Inorganics
Sulphate as SO4 | mg/l | 0.1 | ISO 17025 | 278 | 213 | 80.8 | 101 | 34.7 | 78.1 | 91.9
Ammonium as NH4 | µg/l | 15 | NONE | 600 | 430 | 1400 | 1400 | 1600 | 2100 | 1400
U/S = Unsuitable Sample I/S = Insufficient Sample

## Soils
Analytical Report Number: 20-31490
Project / Site name: Clarendon Road
Your Order No: S-RE6075/00005
Lab Sample Number |  |  |  | 1627919 | 1627920 | 1627921 | 1627922 | 1627923 | 1627924 | 1627925
Sample Reference |  |  |  | VS-L9 | VS-K9 | SP-22 | SP-22 | SP-22 | SP-39 | SP-40
Sample Number |  |  |  | SL | SL | 6 | 7 | 8 | 3 | None Supplied
Depth (m) |  |  |  | None Supplied | None Supplied | None Supplied | None Supplied | None Supplied | None Supplied | None Supplied
Date Sampled |  |  |  | 23/09/2020 | 23/09/2020 | 23/09/2020 | 23/09/2020 | 23/09/2020 | 23/09/2020 | 23/09/2020
Time Taken |  |  |  | None Supplied | None Supplied | None Supplied | None Supplied | None Supplied | None Supplied | None Supplied
Analytical Parameter (Soil Analysis) | Units | Limit of detection | Accreditation Status
Stone Content | % | 0.1 | NONE | < 0.1 | < 0.1 | < 0.1 | < 0.1 | < 0.1 | < 0.1 | < 0.1
Moisture Content | % | N/A | NONE | 2.3 | 4.6 | 2.3 | 3.7 | 6.8 | 12 | 13
Total mass of sample received | kg | 0.001 | NONE | 1.5 | 1.4 | 1.3 | 1.1 | 1.1 | 1 | 0.97
Asbestos in Soil Screen / Identification Name | Type | N/A | ISO 17025 | - | - | - | Chrysotile | Chrysotile | - | -
Asbestos in Soil | Type | N/A | ISO 17025 | Not-detected | Not-detected | Not-detected | Detected | Detected | Not-detected | Not-detected
Asbestos Quantification (Stage 2) | % | 0.001 | ISO 17025 | - | - | - | < 0.001 | < 0.001 | - | -
Asbestos Quantification Total | % | 0.001 | ISO 17025 | - | - | - | < 0.001 | < 0.001 | - | -
General Inorganics
Water Soluble SO4 (2:1 Leach. Equiv.) 1hr extraction | g/l | 0.00125 | MCERTS | 0.83 | 1.7 | 0.15 | 0.92 | 1.6 | 0.85 | 1
Water Soluble SO4 (2:1 Leach. Equiv.) 1hr extraction | mg/kg | 2.5 | MCERTS | 1700 | 3300 | 290 | 1800 | 3100 | 1700 | 2100
Water Soluble SO4 (2:1 Leach. Equiv.) 1hr extraction | mg/l | 1.25 | MCERTS | 829 | 1670 | 145 | 917 | 1570 | 851 | 1030
Ammonium as NH4 | mg/kg | 0.5 | MCERTS | 5.9 | 11 | 4.7 | 43 | 28 | 28 | 19
Speciated PAHs
Naphthalene | mg/kg | 0.05 | MCERTS | - | - | < 0.05 | 0.49 | < 0.05 | < 0.05 | < 0.05
Acenaphthene | mg/kg | 0.05 | MCERTS | - | - | < 0.05 | < 0.05 | < 0.05 | < 0.05 | < 0.05
Fluorene | mg/kg | 0.05 | MCERTS | - | - | < 0.05 | 0.37 | < 0.05 | < 0.05 | < 0.05
Anthracene | mg/kg | 0.05 | MCERTS | - | - | < 0.05 | 0.57 | < 0.05 | < 0.05 | < 0.05
Fluoranthene | mg/kg | 0.05 | MCERTS | - | - | 1.2 | 2.6 | 0.78 | < 0.05 | < 0.05
Pyrene | mg/kg | 0.05 | MCERTS | - | - | 1.1 | 2.6 | 0.82 | < 0.05 | < 0.05
Benzo(a)pyrene | mg/kg | 0.05 | MCERTS | - | - | 0.38 | 0.95 | 0.24 | < 0.05 | < 0.05
Monoaromatics & Oxygenates
Benzene | µg/kg | 1 | MCERTS | - | - | < 1.0 | < 1.0 | 23 | 130 | 16
Toluene | µg/kg | 1 | MCERTS | - | - | < 1.0 | < 1.0 | 15 | < 1.0 | < 1.0
Ethylbenzene | µg/kg | 1 | MCERTS | - | - | < 1.0 | < 1.0 | 21 | < 1.0 | < 1.0
p & m-xylene | µg/kg | 1 | MCERTS | - | - | < 1.0 | < 1.0 | 88 | < 1.0 | < 1.0
o-xylene | µg/kg | 1 | MCERTS | - | - | < 1.0 | < 1.0 | 49 | < 1.0 | < 1.0
MTBE (Methyl Tertiary Butyl Ether) | µg/kg | 1 | MCERTS | - | - | < 1.0 | < 1.0 | < 1.0 | < 1.0 | < 1.0
Petroleum Hydrocarbons
TPH-CWG - Aliphatic >EC5 - EC6 | mg/kg | 0.001 | MCERTS | - | - | < 0.001 | < 0.001 | < 0.001 | < 0.001 | < 0.001
TPH-CWG - Aliphatic >EC6 - EC8 | mg/kg | 0.001 | MCERTS | - | - | < 0.001 | < 0.001 | < 0.001 | < 0.001 | < 0.001
TPH-CWG - Aliphatic >EC8 - EC10 | mg/kg | 0.001 | MCERTS | - | - | < 0.001 | < 0.001 | < 0.001 | < 0.001 | < 0.001
TPH-CWG - Aliphatic >EC10 - EC12 | mg/kg | 1 | MCERTS | - | - | < 1.0 | < 1.0 | < 1.0 | < 1.0 | < 1.0
TPH-CWG - Aliphatic >EC12 - EC16 | mg/kg | 2 | MCERTS | - | - | < 2.0 | 28 | < 2.0 | < 2.0 | < 2.0
TPH-CWG - Aliphatic >EC16 - EC21 | mg/kg | 8 | MCERTS | - | - | < 8.0 | 120 | < 8.0 | < 8.0 | < 8.0
TPH-CWG - Aliphatic >EC21 - EC35 | mg/kg | 8 | MCERTS | - | - | 14 | 71 | 14 | < 8.0 | < 8.0
TPH-CWG - Aliphatic (EC5 - EC35) | mg/kg | 10 | MCERTS | - | - | 22 | 210 | 16 | < 10 | < 10
TPH-CWG - Aromatic >EC5 - EC7 | mg/kg | 0.001 | MCERTS | - | - | < 0.001 | < 0.001 | 0.023 | 0.13 | 0.015
TPH-CWG - Aromatic >EC7 - EC8 | mg/kg | 0.001 | MCERTS | - | - | < 0.001 | < 0.001 | 0.015 | < 0.001 | < 0.001
TPH-CWG - Aromatic >EC8 - EC10 | mg/kg | 0.001 | MCERTS | - | - | < 0.001 | < 0.001 | 0.23 | < 0.001 | < 0.001
TPH-CWG - Aromatic >EC10 - EC12 | mg/kg | 1 | MCERTS | - | - | < 1.0 | < 1.0 | < 1.0 | < 1.0 | < 1.0
TPH-CWG - Aromatic >EC12 - EC16 | mg/kg | 2 | MCERTS | - | - | < 2.0 | 4.4 | < 2.0 | < 2.0 | < 2.0
TPH-CWG - Aromatic >EC16 - EC21 | mg/kg | 10 | MCERTS | - | - | < 10 | 19 | < 10 | < 10 | < 10
TPH-CWG - Aromatic >EC21 - EC35 | mg/kg | 10 | MCERTS | - | - | 13 | 18 | < 10 | < 10 | < 10
TPH-CWG - Aromatic (EC5 - EC35) | mg/kg | 10 | MCERTS | - | - | 17 | 42 | < 10 | < 10 | < 10
VOCs
Vinyl Chloride | µg/kg | 1 | NONE | - | - | < 1.0 | < 1.0 | < 1.0 | < 1.0 | < 1.0
Cis-1,2-dichloroethene | µg/kg | 1 | MCERTS | - | - | < 1.0 | < 1.0 | < 1.0 | < 1.0 | < 1.0
1,1-Dichloroethane | µg/kg | 1 | MCERTS | - | - | < 1.0 | < 1.0 | < 1.0 | < 1.0 | < 1.0
1,1,1-Trichloroethane | µg/kg | 1 | MCERTS | - | - | < 1.0 | < 1.0 | < 1.0 | < 1.0 | < 1.0
1,2-Dichloroethane | µg/kg | 1 | MCERTS | - | - | < 1.0 | < 1.0 | < 1.0 | < 1.0 | < 1.0
Trans-1,2-dichloroethene | µg/kg | 1 | NONE | - | - | < 1.0 | < 1.0 | < 1.0 | < 1.0 | < 1.0
Tetrachloromethane | µg/kg | 1 | MCERTS | - | - | < 1.0 | < 1.0 | < 1.0 | < 1.0 | < 1.0
Trichloroethene | µg/kg | 1 | MCERTS | - | - | < 1.0 | < 1.0 | < 1.0 | < 1.0 | < 1.0
1,1,2-Trichloroethane | µg/kg | 1 | MCERTS | - | - | < 1.0 | < 1.0 | < 1.0 | < 1.0 | < 1.0
Tetrachloroethene | µg/kg | 1 | NONE | - | - | < 1.0 | < 1.0 | < 1.0 | < 1.0 | < 1.0
1,1,1,2-Tetrachloroethane | µg/kg | 1 | MCERTS | - | - | < 1.0 | < 1.0 | < 1.0 | < 1.0 | < 1.0
1,1,2,2-Tetrachloroethane | µg/kg | 1 | MCERTS | - | - | < 1.0 | < 1.0 | < 1.0 | < 1.0 | < 1.0
SVOCs
Phenol | mg/kg | 0.2 | ISO 17025 | - | - | < 0.2 | < 0.2 | < 0.2 | < 0.2 | < 0.2
U/S = Unsuitable Sample I/S = Insufficient Sample

## Asbestos Cert
Analytical Report Number: |  | 20-31490 | [5 empty] | 1
Project / Site name: |  | Clarendon Road
Your Order No: |  | S-RE6075/00005
Certificate of Analysis - Asbestos Quantification
Methods:
Qualitative Analysis
The samples were analysed qualitatively for asbestos by polarising light and dispersion staining as described by the Health and Safety Executive in HSG 248.
Quantitative Analysis
The analysis was carried out using our documented in-house method A006-PL based on HSE Contract Research Report No: 83/1996: Development and Validation of an analytical method to determine the amount of asbestos in soils and loose aggregates (Davies et al, 1996) and HSG 248. Our method includes initial examination of the entire representative sample, then fractionation and detailed analysis of each fraction, with quantification by hand picking and weighing. The limit of detection (reporting limit) of this method is 0.001 %. The method has been validated using samples of at least 100 g, results for samples smaller than this should be interpreted with caution.
Both Qualitative and Quantitative Analyses are UKAS accredited.
Sample Number | Sample ID | Sample Depth (m) | Sample Weight (g) | Asbestos Containing Material Types Detected (ACM) | PLM Results | Asbestos by hand picking/weighing (%) | Total % Asbestos in Sample
1627922 | SP-22 |  | 166 | Loose Fibres | Chrysotile | < 0.001 | < 0.001
1627923 | SP-22 |  | 197 | Loose Fibres | Chrysotile | < 0.001 | < 0.001
Opinions and interpretations expressed herein are outside the scope of UKAS accreditation.

## Signatories (hidden)
Default | Name | Position | Signature file
| Claire Stone | Quality Manager
| Rachel Bradley | Deputy Quality Manager
| Zina Abdul Razzak | Senior Quality Specialist
| Agnieszka Pietrowska | Laboratory Manager
| Magdalena Herok | Deputy Labolatory Manager
| Marzena Babik | Quality Manager
| Mirosława Pytlik-Kratiuk | Deputy Quality Manager
| Edyta Pichura | Quality Specialist
| Vineetha Meethale-Vettil | Senior Account Manager
| Will Fardon | Technical Reviewer (CS Team)
| Jason Hines | Technical Reviewer (CS Team)
| James Dent | Technical Reviewer (CS Team)
| Karolina Marek | PL Head of Reporting Team
| Agnieszka Czerwińska | Technical Reviewer (Reporting Team)
| Joanna Wawrzeczko | Technical Reviewer (Reporting Team)