## Leachates
Analytical Report Number: 20-29048
Project / Site name: Clarendon Road
Your Order No: S-RE6075/00005
Lab Sample Number |  |  |  | 1615597 | 1615598 | 1615599 | 1615600 | 1615601 | 1615602 | 1615603 | 1615604 | 1615605 | 1615606 | 1615607 | 1615608 | 1615609
Sample Reference |  |  |  | VS-Q5 | VS-M7 | VS-M8 | VS-M9 | VS-Q5-E | VS-9E | VS-T10E | VS-R7-E | VS-R6-E | VS-N12 | SP-37 | SP-37.2 | SP-37.3
Sample Number |  |  |  | None Supplied | None Supplied | None Supplied | None Supplied | None Supplied | None Supplied | None Supplied | None Supplied | None Supplied | None Supplied | None Supplied | None Supplied | None Supplied
Depth (m) |  |  |  | None Supplied | None Supplied | None Supplied | None Supplied | None Supplied | None Supplied | None Supplied | None Supplied | None Supplied | None Supplied | None Supplied | None Supplied | None Supplied
Date Sampled |  |  |  | 09/09/2020 | 08/09/2020 | 08/09/2020 | 08/09/2020 | 08/09/2020 | 08/09/2020 | 08/09/2020 | 08/09/2020 | 08/09/2020 | 09/09/2020 | 09/09/2020 | 09/09/2020 | 09/09/2020
Time Taken |  |  |  | None Supplied | None Supplied | None Supplied | None Supplied | None Supplied | None Supplied | None Supplied | None Supplied | None Supplied | None Supplied | None Supplied | None Supplied | None Supplied
Analytical Parameter (Leachate Analysis) | Units | Limit of detection | Accreditation Status
General Inorganics
Sulphate as SO4 | mg/l | 0.1 | ISO 17025 | 12.3 | 330 | 374 | 148 | 29.8 | 171 | 596 | 156 | 93.3 | 808 | 54.9 | 36.9 | 134
Ammonium as NH4 | µg/l | 15 | NONE | 52 | 320 | 190 | 220 | 120 | 28 | 40 | 22 | 95 | 270 | 11000 | 7300 | 15000
U/S = Unsuitable Sample I/S = Insufficient Sample

## Soils
Analytical Report Number: 20-29048
Project / Site name: Clarendon Road
Your Order No: S-RE6075/00005
Lab Sample Number |  |  |  | 1615584 | 1615585 | 1615586 | 1615587 | 1615588 | 1615589 | 1615590 | 1615591 | 1615592 | 1615593 | 1615594 | 1615595 | 1615596
Sample Reference |  |  |  | VS-Q5 | VS-M7 | VS-M8 | VS-M9 | VS-Q5-E | VS-9E | VS-T10E | VS-R7-E | VS-R6-E | VS-N12 | SP-37 | SP-37.2 | SP-37.3
Sample Number |  |  |  | None Supplied | None Supplied | None Supplied | None Supplied | None Supplied | None Supplied | None Supplied | None Supplied | None Supplied | None Supplied | None Supplied | None Supplied | None Supplied
Depth (m) |  |  |  | None Supplied | None Supplied | None Supplied | None Supplied | None Supplied | None Supplied | None Supplied | None Supplied | None Supplied | None Supplied | None Supplied | None Supplied | None Supplied
Date Sampled |  |  |  | 09/09/2020 | 08/09/2020 | 08/09/2020 | 08/09/2020 | 08/09/2020 | 08/09/2020 | 08/09/2020 | 08/09/2020 | 08/09/2020 | 09/09/2020 | 09/09/2020 | 09/09/2020 | 09/09/2020
Time Taken |  |  |  | None Supplied | None Supplied | None Supplied | None Supplied | None Supplied | None Supplied | None Supplied | None Supplied | None Supplied | None Supplied | None Supplied | None Supplied | None Supplied
Analytical Parameter (Soil Analysis) | Units | Limit of detection | Accreditation Status
Stone Content | % | 0.1 | NONE | < 0.1 | < 0.1 | < 0.1 | < 0.1 | < 0.1 | < 0.1 | < 0.1 | < 0.1 | < 0.1 | < 0.1 | < 0.1 | < 0.1 | < 0.1
Moisture Content | % | N/A | NONE | 22 | 16 | 16 | 10 | 6.9 | 13 | 15 | 13 | 16 | 11 | 27 | 23 | 20
Total mass of sample received | kg | 0.001 | NONE | 1.7 | 2 | 2 | 2 | 2 | 2 | 2 | 2 | 2 | 1.6 | 2 | 2 | 2
Asbestos in Soil | Type | N/A | ISO 17025 | Not-detected | Not-detected | Not-detected | Not-detected | Not-detected | Not-detected | Not-detected | Not-detected | Not-detected | Not-detected | Not-detected | Not-detected | Not-detected
General Inorganics
Water Soluble SO4 (2:1 Leach. Equiv.) 1hr extraction | g/l | 0.00125 | MCERTS | 0.11 | 1.1 | 1.9 | 0.97 | 0.19 | 1.5 | 2.1 | 1.8 | 1.9 | 2.3 | 0.28 | 0.46 | 2
Water Soluble SO4 (2:1 Leach. Equiv.) 1hr extraction | mg/kg | 2.5 | MCERTS | 220 | 2300 | 3700 | 1900 | 380 | 2900 | 4200 | 3500 | 3900 | 4500 | 560 | 910 | 4000
Water Soluble SO4 (2:1 Leach. Equiv.) 1hr extraction | mg/l | 1.25 | MCERTS | 108 | 1130 | 1870 | 974 | 191 | 1450 | 2120 | 1760 | 1930 | 2270 | 281 | 457 | 2010
Ammonium as NH4 | mg/kg | 0.5 | MCERTS | 0.7 | 3.1 | 2.3 | 2 | 1 | < 0.5 | < 0.5 | 1.1 | < 0.5 | 1.3 | 190 | 110 | 460
Speciated PAHs
Naphthalene | mg/kg | 0.05 | MCERTS | - | - | - | - | - | - | - | - | - | - | 9.2 | < 0.05 | 0.82
Acenaphthene | mg/kg | 0.05 | MCERTS | - | - | - | - | - | - | - | - | - | - | 3.9 | < 0.05 | 0.81
Fluorene | mg/kg | 0.05 | MCERTS | - | - | - | - | - | - | - | - | - | - | 15 | < 0.05 | 1.3
Anthracene | mg/kg | 0.05 | MCERTS | - | - | - | - | - | - | - | - | - | - | 10 | < 0.05 | 1.5
Fluoranthene | mg/kg | 0.05 | MCERTS | - | - | - | - | - | - | - | - | - | - | 10 | 1.1 | 6.9
Pyrene | mg/kg | 0.05 | MCERTS | - | - | - | - | - | - | - | - | - | - | 15 | 1.1 | 6.9
Benzo(a)pyrene | mg/kg | 0.05 | MCERTS | - | - | - | - | - | - | - | - | - | - | 4.9 | 0.63 | 4.1
Monoaromatics & Oxygenates
Benzene | µg/kg | 1 | MCERTS | - | - | - | - | - | - | - | - | - | - | < 1.0 | < 1.0 | < 1.0
Toluene | µg/kg | 1 | MCERTS | - | - | - | - | - | - | - | - | - | - | < 1.0 | < 1.0 | < 1.0
Ethylbenzene | µg/kg | 1 | MCERTS | - | - | - | - | - | - | - | - | - | - | 87 | < 1.0 | 21
p & m-xylene | µg/kg | 1 | MCERTS | - | - | - | - | - | - | - | - | - | - | 31 | < 1.0 | 25
o-xylene | µg/kg | 1 | MCERTS | - | - | - | - | - | - | - | - | - | - | 39 | < 1.0 | 19
MTBE (Methyl Tertiary Butyl Ether) | µg/kg | 1 | MCERTS | - | - | - | - | - | - | - | - | - | - | < 1.0 | < 1.0 | < 1.0
Petroleum Hydrocarbons
TPH-CWG - Aliphatic >EC5 - EC6 | mg/kg | 0.001 | MCERTS | - | - | - | - | - | - | - | - | - | - | < 0.001 | < 0.001 | < 0.001
TPH-CWG - Aliphatic >EC6 - EC8 | mg/kg | 0.001 | MCERTS | - | - | - | - | - | - | - | - | - | - | < 0.001 | < 0.001 | < 0.001
TPH-CWG - Aliphatic >EC8 - EC10 | mg/kg | 0.001 | MCERTS | - | - | - | - | - | - | - | - | - | - | < 0.001 | < 0.001 | < 0.001
TPH-CWG - Aliphatic >EC10 - EC12 | mg/kg | 1 | MCERTS | - | - | - | - | - | - | - | - | - | - | 22 | < 1.0 | < 1.0
TPH-CWG - Aliphatic >EC12 - EC16 | mg/kg | 2 | MCERTS | - | - | - | - | - | - | - | - | - | - | 62 | < 2.0 | 2.2
TPH-CWG - Aliphatic >EC16 - EC21 | mg/kg | 8 | MCERTS | - | - | - | - | - | - | - | - | - | - | 31 | < 8.0 | 23
TPH-CWG - Aliphatic >EC21 - EC35 | mg/kg | 8 | MCERTS | - | - | - | - | - | - | - | - | - | - | 32 | < 8.0 | 62
TPH-CWG - Aliphatic (EC5 - EC35) | mg/kg | 10 | MCERTS | - | - | - | - | - | - | - | - | - | - | 150 | < 10 | 87
TPH-CWG - Aromatic >EC5 - EC7 | mg/kg | 0.001 | MCERTS | - | - | - | - | - | - | - | - | - | - | < 0.001 | < 0.001 | < 0.001
TPH-CWG - Aromatic >EC7 - EC8 | mg/kg | 0.001 | MCERTS | - | - | - | - | - | - | - | - | - | - | < 0.001 | < 0.001 | < 0.001
TPH-CWG - Aromatic >EC8 - EC10 | mg/kg | 0.001 | MCERTS | - | - | - | - | - | - | - | - | - | - | 0.49 | < 0.001 | 0.1
TPH-CWG - Aromatic >EC10 - EC12 | mg/kg | 1 | MCERTS | - | - | - | - | - | - | - | - | - | - | 49 | < 1.0 | < 1.0
TPH-CWG - Aromatic >EC12 - EC16 | mg/kg | 2 | MCERTS | - | - | - | - | - | - | - | - | - | - | 230 | < 2.0 | 13
TPH-CWG - Aromatic >EC16 - EC21 | mg/kg | 10 | MCERTS | - | - | - | - | - | - | - | - | - | - | 310 | < 10 | 45
TPH-CWG - Aromatic >EC21 - EC35 | mg/kg | 10 | MCERTS | - | - | - | - | - | - | - | - | - | - | 140 | 17 | 55
TPH-CWG - Aromatic (EC5 - EC35) | mg/kg | 10 | MCERTS | - | - | - | - | - | - | - | - | - | - | 730 | 26 | 110
VOCs
Vinyl Chloride | µg/kg | 1 | NONE | - | - | - | - | - | - | - | - | - | - | < 1.0 | < 1.0 | < 1.0
Cis-1,2-dichloroethene | µg/kg | 1 | MCERTS | - | - | - | - | - | - | - | - | - | - | < 1.0 | < 1.0 | < 1.0
1,1-Dichloroethane | µg/kg | 1 | MCERTS | - | - | - | - | - | - | - | - | - | - | < 1.0 | < 1.0 | < 1.0
1,1,1-Trichloroethane | µg/kg | 1 | MCERTS | - | - | - | - | - | - | - | - | - | - | < 1.0 | < 1.0 | < 1.0
1,2-Dichloroethane | µg/kg | 1 | MCERTS | - | - | - | - | - | - | - | - | - | - | < 1.0 | < 1.0 | < 1.0
Trans-1,2-dichloroethene | µg/kg | 1 | NONE | - | - | - | - | - | - | - | - | - | - | < 1.0 | < 1.0 | < 1.0
Tetrachloromethane | µg/kg | 1 | MCERTS | - | - | - | - | - | - | - | - | - | - | < 1.0 | < 1.0 | < 1.0
Trichloroethene | µg/kg | 1 | MCERTS | - | - | - | - | - | - | - | - | - | - | < 1.0 | < 1.0 | < 1.0
1,1,2-Trichloroethane | µg/kg | 1 | MCERTS | - | - | - | - | - | - | - | - | - | - | < 1.0 | < 1.0 | < 1.0
Tetrachloroethene | µg/kg | 1 | NONE | - | - | - | - | - | - | - | - | - | - | < 1.0 | < 1.0 | < 1.0
1,1,1,2-Tetrachloroethane | µg/kg | 1 | MCERTS | - | - | - | - | - | - | - | - | - | - | < 1.0 | < 1.0 | < 1.0
1,1,2,2-Tetrachloroethane | µg/kg | 1 | MCERTS | - | - | - | - | - | - | - | - | - | - | < 1.0 | < 1.0 | < 1.0
SVOCs
Phenol | mg/kg | 0.2 | ISO 17025 | - | - | - | - | - | - | - | - | - | - | < 0.2 | < 0.2 | < 0.2
U/S = Unsuitable Sample I/S = Insufficient Sample

## Signatories (hidden)
Default | Name | Position | Signature file
| Claire Stone | Quality Manager
| Rachel Bradley | Deputy Quality Manager
| Zina Abdul Razzak | Senior Quality Specialist
| Agnieszka Pietrowska | Laboratory Manager
| Magdalena Herok | Deputy Labolatory Manager
| Marzena Babik | Quality Manager
| Mirosława Pytlik-Kratiuk | Deputy Quality Manager
| Edyta Pichura | Quality Specialist
| Vineetha Meethale-Vettil | Senior Account Manager
| Will Fardon | Technical Reviewer (CS Team)
| Jason Hines | Technical Reviewer (CS Team)
| James Dent | Technical Reviewer (CS Team)
| Karolina Marek | PL Head of Reporting Team
| Agnieszka Czerwińska | Technical Reviewer (Reporting Team)
| Joanna Wawrzeczko | Technical Reviewer (Reporting Team)