## Leachates
Analytical Report Number: 20-32643
Project / Site name: Clarendon Road
Your Order No: S-RE6075/00005
Lab Sample Number |  |  |  | 1633863 | 1633864
Sample Reference |  |  |  | 6F5 impar 1 | 6F5 impar 2
Sample Number |  |  |  | None Supplied | None Supplied
Depth (m) |  |  |  | None Supplied | None Supplied
Date Sampled |  |  |  | 29/09/2020 | 29/09/2020
Time Taken |  |  |  | None Supplied | None Supplied
Analytical Parameter (Leachate Analysis) | Units | Limit of detection | Accreditation Status
General Inorganics
Sulphate as SO4 | mg/l | 0.1 | ISO 17025 | 78.8 | 54.6
Ammonium as NH4 | µg/l | 15 | NONE | 220 | 1400
U/S = Unsuitable Sample I/S = Insufficient Sample

## Soils
Analytical Report Number: 20-32643
Project / Site name: Clarendon Road
Your Order No: S-RE6075/00005
Lab Sample Number |  |  |  | 1633861 | 1633862
Sample Reference |  |  |  | 6F5 impar 1 | 6F5 impar 2
Sample Number |  |  |  | None Supplied | None Supplied
Depth (m) |  |  |  | None Supplied | None Supplied
Date Sampled |  |  |  | 29/09/2020 | 29/09/2020
Time Taken |  |  |  | None Supplied | None Supplied
Analytical Parameter (Soil Analysis) | Units | Limit of detection | Accreditation Status
Stone Content | % | 0.1 | NONE | < 0.1 | < 0.1
Moisture Content | % | N/A | NONE | 2.3 | 3.4
Total mass of sample received | kg | 0.001 | NONE | 1.4 | 1.5
Asbestos in Soil | Type | N/A | ISO 17025 | Not-detected | Not-detected
General Inorganics
Water Soluble SO4 (2:1 Leach. Equiv.) 1hr extraction | g/l | 0.00125 | NONE | 0.29 | 0.5
Water Soluble SO4 (2:1 Leach. Equiv.) 1hr extraction | mg/kg | 2.5 | NONE | 580 | 1000
Water Soluble SO4 (2:1 Leach. Equiv.) 1hr extraction | mg/l | 1.25 | NONE | 291 | 505
Ammonium as NH4 | mg/kg | 0.5 | NONE | 6.3 | 41
Speciated PAHs
Naphthalene | mg/kg | 0.05 | NONE | 2.7 | < 0.05
Acenaphthene | mg/kg | 0.05 | NONE | 0.53 | < 0.05
Fluorene | mg/kg | 0.05 | NONE | 0.96 | < 0.05
Anthracene | mg/kg | 0.05 | NONE | 0.79 | < 0.05
Fluoranthene | mg/kg | 0.05 | NONE | 3 | 0.45
Pyrene | mg/kg | 0.05 | NONE | 2.7 | 0.43
Benzo(a)pyrene | mg/kg | 0.05 | NONE | 1.3 | < 0.05
Monoaromatics & Oxygenates
Benzene | µg/kg | 1 | NONE | < 1.0 | < 1.0
Toluene | µg/kg | 1 | NONE | < 1.0 | < 1.0
Ethylbenzene | µg/kg | 1 | NONE | < 1.0 | < 1.0
p & m-xylene | µg/kg | 1 | NONE | < 1.0 | < 1.0
o-xylene | µg/kg | 1 | NONE | < 1.0 | < 1.0
MTBE (Methyl Tertiary Butyl Ether) | µg/kg | 1 | NONE | < 1.0 | < 1.0
Petroleum Hydrocarbons
TPH-CWG - Aliphatic >EC5 - EC6 | mg/kg | 0.001 | NONE | < 0.001 | < 0.001
TPH-CWG - Aliphatic >EC6 - EC8 | mg/kg | 0.001 | NONE | < 0.001 | < 0.001
TPH-CWG - Aliphatic >EC8 - EC10 | mg/kg | 0.001 | NONE | < 0.001 | < 0.001
TPH-CWG - Aliphatic >EC10 - EC12 | mg/kg | 1 | NONE | < 1.0 | < 1.0
TPH-CWG - Aliphatic >EC12 - EC16 | mg/kg | 2 | NONE | < 2.0 | < 2.0
TPH-CWG - Aliphatic >EC16 - EC21 | mg/kg | 8 | NONE | < 8.0 | < 8.0
TPH-CWG - Aliphatic >EC21 - EC35 | mg/kg | 8 | NONE | 15 | < 8.0
TPH-CWG - Aliphatic (EC5 - EC35) | mg/kg | 10 | NONE | 17 | < 10
TPH-CWG - Aromatic >EC5 - EC7 | mg/kg | 0.001 | NONE | < 0.001 | < 0.001
TPH-CWG - Aromatic >EC7 - EC8 | mg/kg | 0.001 | NONE | < 0.001 | < 0.001
TPH-CWG - Aromatic >EC8 - EC10 | mg/kg | 0.001 | NONE | < 0.001 | < 0.001
TPH-CWG - Aromatic >EC10 - EC12 | mg/kg | 1 | NONE | 4.4 | < 1.0
TPH-CWG - Aromatic >EC12 - EC16 | mg/kg | 2 | NONE | 2.3 | < 2.0
TPH-CWG - Aromatic >EC16 - EC21 | mg/kg | 10 | NONE | 11 | < 10
TPH-CWG - Aromatic >EC21 - EC35 | mg/kg | 10 | NONE | 39 | < 10
TPH-CWG - Aromatic (EC5 - EC35) | mg/kg | 10 | NONE | 56 | < 10
VOCs
Vinyl Chloride | µg/kg | 1 | NONE | < 1.0 | < 1.0
Cis-1,2-dichloroethene | µg/kg | 1 | NONE | < 1.0 | < 1.0
1,1-Dichloroethane | µg/kg | 1 | NONE | < 1.0 | < 1.0
1,1,1-Trichloroethane | µg/kg | 1 | NONE | < 1.0 | < 1.0
1,2-Dichloroethane | µg/kg | 1 | NONE | < 1.0 | < 1.0
Trans-1,2-dichloroethene | µg/kg | 1 | NONE | < 1.0 | < 1.0
Tetrachloromethane | µg/kg | 1 | NONE | < 1.0 | < 1.0
Trichloroethene | µg/kg | 1 | NONE | < 1.0 | < 1.0
1,1,2-Trichloroethane | µg/kg | 1 | NONE | < 1.0 | < 1.0
Tetrachloroethene | µg/kg | 1 | NONE | < 1.0 | < 1.0
1,1,1,2-Tetrachloroethane | µg/kg | 1 | NONE | < 1.0 | < 1.0
1,1,2,2-Tetrachloroethane | µg/kg | 1 | NONE | < 1.0 | < 1.0
SVOCs
Phenol | mg/kg | 0.2 | ISO 17025 | < 0.2 | < 0.2
U/S = Unsuitable Sample I/S = Insufficient Sample

## Signatories (hidden)
Default | Name | Position | Signature file
| Claire Stone | Quality Manager
| Rachel Bradley | Deputy Quality Manager
| Zina Abdul Razzak | Senior Quality Specialist
| Agnieszka Pietrowska | Laboratory Manager
| Magdalena Herok | Deputy Labolatory Manager
| Marzena Babik | Quality Manager
| Mirosława Pytlik-Kratiuk | Deputy Quality Manager
| Edyta Pichura | Quality Specialist
| Vineetha Meethale-Vettil | Senior Account Manager
| Will Fardon | Technical Reviewer (CS Team)
| Jason Hines | Technical Reviewer (CS Team)
| James Dent | Technical Reviewer (CS Team)
| Karolina Marek | PL Head of Reporting Team
| Agnieszka Czerwińska | Technical Reviewer (Reporting Team)
| Joanna Wawrzeczko | Technical Reviewer (Reporting Team)