## Soils
Analytical Report Number: 21-17066
Project / Site name: Clarendon Phase 3B
Your Order No: S-RE6089-00005 |  |  |  | 21-17066-1
Lab Sample Number |  |  |  | 2051012 | 2051013 | 2051014
Sample Reference |  |  |  | SP02.01 | SP02.02 | SP02.03
Sample Number |  |  |  | None Supplied | None Supplied | None Supplied
Depth (m) |  |  |  | None Supplied | None Supplied | None Supplied
Date Sampled |  |  |  | 44483 | 44483 | 44483
Time Taken |  |  |  | None Supplied | None Supplied | None Supplied
Analytical Parameter (Soil Analysis) | Units | Limit of detection | Accreditation Status
Stone Content | % | 0.1 | NONE | 100 | 99 | 99
Moisture Content | % | 0.01 | NONE | 1.4 | 1.9 | 2
Total mass of sample received | kg | 0.001 | NONE | 1.2 | 1.2 | 1.2
Asbestos in Soil | Type | N/A | ISO 17025 | Not-detected | Not-detected | Not-detected
Phenols by HPLC
Catechol | mg/kg | 0.1 | ISO 17025 | < 0.10 | < 0.10 | < 0.10
Resorcinol | mg/kg | 0.1 | ISO 17025 | < 0.10 | < 0.10 | < 0.10
Cresols (o-, m-, p-) | mg/kg | 0.3 | ISO 17025 | < 0.30 | < 0.30 | < 0.30
Total Naphthols (sum of 1- and 2- Naphthol) | mg/kg | 0.2 | ISO 17025 | < 0.20 | < 0.20 | < 0.20
2-Isopropylphenol | mg/kg | 0.1 | ISO 17025 | < 0.10 | < 0.10 | < 0.10
Phenol | mg/kg | 0.1 | ISO 17025 | < 0.10 | < 0.10 | < 0.10
Trimethylphenol (2,3,5-) | mg/kg | 0.1 | ISO 17025 | < 0.10 | < 0.10 | < 0.10
Total Xylenols and Ethylphenols | mg/kg | 0.3 | ISO 17025 | < 0.30 | < 0.30 | < 0.30
Total Phenols
Total Phenols (HPLC) | mg/kg | 1.3 | ISO 17025 | < 1.3 | < 1.3 | < 1.3
Speciated PAHs
Naphthalene | mg/kg | 0.05 | NONE | < 0.05 | < 0.05 | < 0.05
Acenaphthylene | mg/kg | 0.05 | NONE | < 0.05 | < 0.05 | < 0.05
Acenaphthene | mg/kg | 0.05 | NONE | < 0.05 | < 0.05 | < 0.05
Fluorene | mg/kg | 0.05 | NONE | < 0.05 | < 0.05 | < 0.05
Phenanthrene | mg/kg | 0.05 | NONE | < 0.05 | < 0.05 | 0.49
Anthracene | mg/kg | 0.05 | NONE | < 0.05 | < 0.05 | 0.3
Fluoranthene | mg/kg | 0.05 | NONE | < 0.05 | < 0.05 | 0.75
Pyrene | mg/kg | 0.05 | NONE | < 0.05 | < 0.05 | 0.74
Benzo(a)anthracene | mg/kg | 0.05 | NONE | < 0.05 | < 0.05 | 0.45
Chrysene | mg/kg | 0.05 | NONE | < 0.05 | < 0.05 | 0.33
Benzo(b)fluoranthene | mg/kg | 0.05 | NONE | < 0.05 | < 0.05 | 0.23
Benzo(k)fluoranthene | mg/kg | 0.05 | NONE | < 0.05 | < 0.05 | 0.16
Benzo(a)pyrene | mg/kg | 0.05 | NONE | < 0.05 | < 0.05 | 0.26
Indeno(1,2,3-cd)pyrene | mg/kg | 0.05 | NONE | < 0.05 | < 0.05 | < 0.05
Dibenz(a,h)anthracene | mg/kg | 0.05 | NONE | < 0.05 | < 0.05 | < 0.05
Benzo(ghi)perylene | mg/kg | 0.05 | NONE | < 0.05 | < 0.05 | < 0.05
Total PAH
Speciated Total EPA-16 PAHs | mg/kg | 0.8 | NONE | < 0.80 | < 0.80 | 3.71
Monoaromatics & Oxygenates
Benzene | µg/kg | 1 | NONE | < 1.0 | < 1.0 | < 1.0
Toluene | µg/kg | 1 | NONE | < 1.0 | < 1.0 | < 1.0
Ethylbenzene | µg/kg | 1 | NONE | < 1.0 | < 1.0 | < 1.0
p & m-xylene | µg/kg | 1 | NONE | < 1.0 | < 1.0 | < 1.0
o-xylene | µg/kg | 1 | NONE | < 1.0 | < 1.0 | < 1.0
MTBE (Methyl Tertiary Butyl Ether) | µg/kg | 1 | NONE | < 1.0 | < 1.0 | < 1.0
Petroleum Hydrocarbons
TPH-CWG - Aliphatic >EC5 - EC6 | mg/kg | 0.001 | NONE | < 0.001 | < 0.001 | < 0.001
TPH-CWG - Aliphatic >EC6 - EC8 | mg/kg | 0.001 | NONE | < 0.001 | < 0.001 | < 0.001
TPH-CWG - Aliphatic >EC8 - EC10 | mg/kg | 0.001 | NONE | < 0.001 | < 0.001 | < 0.001
TPH-CWG - Aliphatic >EC10 - EC12 | mg/kg | 1 | NONE | < 1.0 | < 1.0 | < 1.0
TPH-CWG - Aliphatic >EC12 - EC16 | mg/kg | 2 | NONE | < 2.0 | < 2.0 | < 2.0
TPH-CWG - Aliphatic >EC16 - EC21 | mg/kg | 8 | NONE | < 8.0 | < 8.0 | < 8.0
TPH-CWG - Aliphatic >EC21 - EC35 | mg/kg | 8 | NONE | < 8.0 | < 8.0 | < 8.0
TPH-CWG - Aliphatic (EC5 - EC35) | mg/kg | 10 | NONE | < 10 | < 10 | < 10
TPH-CWG - Aromatic >EC5 - EC7 | mg/kg | 0.001 | NONE | < 0.001 | < 0.001 | < 0.001
TPH-CWG - Aromatic >EC7 - EC8 | mg/kg | 0.001 | NONE | < 0.001 | < 0.001 | < 0.001
TPH-CWG - Aromatic >EC8 - EC10 | mg/kg | 0.001 | NONE | < 0.001 | < 0.001 | < 0.001
TPH-CWG - Aromatic >EC10 - EC12 | mg/kg | 1 | NONE | < 1.0 | 4.9 | < 1.0
TPH-CWG - Aromatic >EC12 - EC16 | mg/kg | 2 | NONE | 2.4 | 7.8 | 4.3
TPH-CWG - Aromatic >EC16 - EC21 | mg/kg | 10 | NONE | < 10 | < 10 | < 10
TPH-CWG - Aromatic >EC21 - EC35 | mg/kg | 10 | NONE | 22 | 12 | 12
TPH-CWG - Aromatic (EC5 - EC35) | mg/kg | 10 | NONE | 33 | 31 | 26
VOCs
Chloromethane | µg/kg | 1 | NONE | < 1.0 | < 1.0 | < 1.0
Chloroethane | µg/kg | 1 | NONE | < 1.0 | < 1.0 | < 1.0
Bromomethane | µg/kg | 1 | NONE | < 1.0 | < 1.0 | < 1.0
Vinyl Chloride | µg/kg | 1 | NONE | < 1.0 | < 1.0 | < 1.0
Trichlorofluoromethane | µg/kg | 1 | NONE | < 1.0 | < 1.0 | < 1.0
1,1-Dichloroethene | µg/kg | 1 | NONE | < 1.0 | < 1.0 | < 1.0
1,1,2-Trichloro 1,2,2-Trifluoroethane | µg/kg | 1 | NONE | < 1.0 | < 1.0 | < 1.0
Cis-1,2-dichloroethene | µg/kg | 1 | NONE | < 1.0 | < 1.0 | < 1.0
MTBE (Methyl Tertiary Butyl Ether) | µg/kg | 1 | NONE | < 1.0 | < 1.0 | < 1.0
1,1-Dichloroethane | µg/kg | 1 | NONE | < 1.0 | < 1.0 | < 1.0
2,2-Dichloropropane | µg/kg | 1 | NONE | < 1.0 | < 1.0 | < 1.0
Trichloromethane | µg/kg | 1 | NONE | < 1.0 | < 1.0 | < 1.0
1,1,1-Trichloroethane | µg/kg | 1 | NONE | < 1.0 | < 1.0 | < 1.0
1,2-Dichloroethane | µg/kg | 1 | NONE | < 1.0 | < 1.0 | < 1.0
1,1-Dichloropropene | µg/kg | 1 | NONE | < 1.0 | < 1.0 | < 1.0
Trans-1,2-dichloroethene | µg/kg | 1 | NONE | < 1.0 | < 1.0 | < 1.0
Benzene | µg/kg | 1 | NONE | < 1.0 | < 1.0 | < 1.0
Tetrachloromethane | µg/kg | 1 | NONE | < 1.0 | < 1.0 | < 1.0
1,2-Dichloropropane | µg/kg | 1 | NONE | < 1.0 | < 1.0 | < 1.0
Trichloroethene | µg/kg | 1 | NONE | < 1.0 | < 1.0 | < 1.0
Dibromomethane | µg/kg | 1 | NONE | < 1.0 | < 1.0 | < 1.0
Bromodichloromethane | µg/kg | 1 | NONE | < 1.0 | < 1.0 | < 1.0
Cis-1,3-dichloropropene | µg/kg | 1 | NONE | < 1.0 | < 1.0 | < 1.0
Trans-1,3-dichloropropene | µg/kg | 1 | NONE | < 1.0 | < 1.0 | < 1.0
Toluene | µg/kg | 1 | NONE | < 1.0 | < 1.0 | < 1.0
1,1,2-Trichloroethane | µg/kg | 1 | NONE | < 1.0 | < 1.0 | < 1.0
1,3-Dichloropropane | µg/kg | 1 | NONE | < 1.0 | < 1.0 | < 1.0
Dibromochloromethane | µg/kg | 1 | NONE | < 1.0 | < 1.0 | < 1.0
Tetrachloroethene | µg/kg | 1 | NONE | < 1.0 | < 1.0 | < 1.0
1,2-Dibromoethane | µg/kg | 1 | NONE | < 1.0 | < 1.0 | < 1.0
Chlorobenzene | µg/kg | 1 | NONE | < 1.0 | < 1.0 | < 1.0
1,1,1,2-Tetrachloroethane | µg/kg | 1 | NONE | < 1.0 | < 1.0 | < 1.0
Ethylbenzene | µg/kg | 1 | NONE | < 1.0 | < 1.0 | < 1.0
p & m-Xylene | µg/kg | 1 | NONE | < 1.0 | < 1.0 | < 1.0
Styrene | µg/kg | 1 | NONE | < 1.0 | < 1.0 | < 1.0
Tribromomethane | µg/kg | 1 | NONE | < 1.0 | < 1.0 | < 1.0
o-Xylene | µg/kg | 1 | NONE | < 1.0 | < 1.0 | < 1.0
1,1,2,2-Tetrachloroethane | µg/kg | 1 | NONE | < 1.0 | < 1.0 | < 1.0
Isopropylbenzene | µg/kg | 1 | NONE | < 1.0 | < 1.0 | < 1.0
Bromobenzene | µg/kg | 1 | NONE | < 1.0 | < 1.0 | < 1.0
n-Propylbenzene | µg/kg | 1 | NONE | < 1.0 | < 1.0 | < 1.0
2-Chlorotoluene | µg/kg | 1 | NONE | < 1.0 | < 1.0 | < 1.0
4-Chlorotoluene | µg/kg | 1 | NONE | < 1.0 | < 1.0 | < 1.0
1,3,5-Trimethylbenzene | µg/kg | 1 | NONE | < 1.0 | < 1.0 | < 1.0
tert-Butylbenzene | µg/kg | 1 | NONE | < 1.0 | < 1.0 | < 1.0
1,2,4-Trimethylbenzene | µg/kg | 1 | NONE | < 1.0 | < 1.0 | < 1.0
sec-Butylbenzene | µg/kg | 1 | NONE | < 1.0 | < 1.0 | < 1.0
1,3-Dichlorobenzene | µg/kg | 1 | NONE | < 1.0 | < 1.0 | < 1.0
p-Isopropyltoluene | µg/kg | 1 | NONE | < 1.0 | < 1.0 | < 1.0
1,2-Dichlorobenzene | µg/kg | 1 | NONE | < 1.0 | < 1.0 | < 1.0
1,4-Dichlorobenzene | µg/kg | 1 | NONE | < 1.0 | < 1.0 | < 1.0
Butylbenzene | µg/kg | 1 | NONE | < 1.0 | < 1.0 | < 1.0
1,2-Dibromo-3-chloropropane | µg/kg | 1 | NONE | < 1.0 | < 1.0 | < 1.0
1,2,4-Trichlorobenzene | µg/kg | 1 | NONE | < 1.0 | < 1.0 | < 1.0
Hexachlorobutadiene | µg/kg | 1 | NONE | < 1.0 | < 1.0 | < 1.0
1,2,3-Trichlorobenzene | µg/kg | 1 | NONE | < 1.0 | < 1.0 | < 1.0
U/S = Unsuitable Sample I/S = Insufficient Sample