## Soils
Analytical Report Number: 21-18184
Project / Site name: Clarendon Phase 3B
Your Order No: S-RE6089-00005
Lab Sample Number |  |  |  | 2057536 | 2057537 | 2057538 | 2057539 | 2057540 | 2057541
Sample Reference |  |  |  | SP03.01 | SP03.02 | SP03.03 | SP04.01 | SP04.02 | SP04.03
Sample Number |  |  |  | None Supplied | None Supplied | None Supplied | None Supplied | None Supplied | None Supplied
Depth (m) |  |  |  | None Supplied | None Supplied | None Supplied | None Supplied | None Supplied | None Supplied
Date Sampled |  |  |  | 44490 | 44490 | 44490 | 44490 | 44490 | 44490
Time Taken |  |  |  | None Supplied | None Supplied | None Supplied | None Supplied | None Supplied | None Supplied
Analytical Parameter (Soil Analysis) | Units | Limit of detection | Accreditation Status
Stone Content | % | 0.1 | NONE | 27 | 18 | 32 | < 0.1 | < 0.1 | < 0.1
Moisture Content | % | 0.01 | NONE | 4 | 3.9 | 3.7 | 4.5 | 5.2 | 5.1
Total mass of sample received | kg | 0.001 | NONE | 1.2 | 1.2 | 1.2 | 1.5 | 1.5 | 1.5
Asbestos in Soil | Type | N/A | ISO 17025 | Not-detected | Not-detected | Not-detected | Not-detected | Not-detected | Not-detected
Phenols by HPLC
Catechol | mg/kg | 0.1 | ISO 17025 | < 0.10 | < 0.10 | < 0.10 | < 0.10 | < 0.10 | < 0.10
Resorcinol | mg/kg | 0.1 | ISO 17025 | < 0.10 | < 0.10 | < 0.10 | < 0.10 | < 0.10 | < 0.10
Cresols (o-, m-, p-) | mg/kg | 0.3 | ISO 17025 | < 0.30 | < 0.30 | < 0.30 | < 0.30 | < 0.30 | < 0.30
Total Naphthols (sum of 1- and 2- Naphthol) | mg/kg | 0.2 | ISO 17025 | < 0.20 | < 0.20 | < 0.20 | < 0.20 | < 0.20 | < 0.20
2-Isopropylphenol | mg/kg | 0.1 | ISO 17025 | < 0.10 | < 0.10 | < 0.10 | < 0.10 | < 0.10 | < 0.10
Phenol | mg/kg | 0.1 | ISO 17025 | < 0.10 | < 0.10 | < 0.10 | < 0.10 | < 0.10 | < 0.10
Trimethylphenol (2,3,5-) | mg/kg | 0.1 | ISO 17025 | < 0.10 | < 0.10 | < 0.10 | < 0.10 | < 0.10 | < 0.10
Total Xylenols and Ethylphenols | mg/kg | 0.3 | ISO 17025 | < 0.30 | < 0.30 | < 0.30 | < 0.30 | < 0.30 | < 0.30
Total Phenols
Total Phenols (HPLC) | mg/kg | 1.3 | ISO 17025 | < 1.3 | < 1.3 | < 1.3 | < 1.3 | < 1.3 | < 1.3
Speciated PAHs
Naphthalene | mg/kg | 0.05 | MCERTS | < 0.05 | < 0.05 | < 0.05 | < 0.05 | < 0.05 | < 0.05
Acenaphthylene | mg/kg | 0.05 | MCERTS | < 0.05 | < 0.05 | < 0.05 | < 0.05 | < 0.05 | 0.4
Acenaphthene | mg/kg | 0.05 | MCERTS | < 0.05 | < 0.05 | < 0.05 | < 0.05 | < 0.05 | 0.73
Fluorene | mg/kg | 0.05 | MCERTS | < 0.05 | < 0.05 | < 0.05 | < 0.05 | < 0.05 | 0.45
Phenanthrene | mg/kg | 0.05 | MCERTS | < 0.05 | < 0.05 | < 0.05 | 0.37 | 0.62 | 9.3
Anthracene | mg/kg | 0.05 | MCERTS | < 0.05 | < 0.05 | < 0.05 | < 0.05 | 0.2 | 3.5
Fluoranthene | mg/kg | 0.05 | MCERTS | < 0.05 | < 0.05 | < 0.05 | 0.52 | 1.1 | 14
Pyrene | mg/kg | 0.05 | MCERTS | < 0.05 | < 0.05 | < 0.05 | 0.49 | 0.98 | 13
Benzo(a)anthracene | mg/kg | 0.05 | MCERTS | < 0.05 | < 0.05 | < 0.05 | 0.36 | 0.61 | 8.9
Chrysene | mg/kg | 0.05 | MCERTS | < 0.05 | < 0.05 | < 0.05 | 0.24 | 0.6 | 6.9
Benzo(b)fluoranthene | mg/kg | 0.05 | MCERTS | < 0.05 | < 0.05 | < 0.05 | 0.28 | 0.51 | 6.9
Benzo(k)fluoranthene | mg/kg | 0.05 | MCERTS | < 0.05 | < 0.05 | < 0.05 | 0.11 | 0.27 | 3.7
Benzo(a)pyrene | mg/kg | 0.05 | MCERTS | < 0.05 | < 0.05 | < 0.05 | 0.26 | 0.45 | 5.1
Indeno(1,2,3-cd)pyrene | mg/kg | 0.05 | MCERTS | < 0.05 | < 0.05 | < 0.05 | < 0.05 | 0.23 | 2.7
Dibenz(a,h)anthracene | mg/kg | 0.05 | MCERTS | < 0.05 | < 0.05 | < 0.05 | < 0.05 | < 0.05 | 0.87
Benzo(ghi)perylene | mg/kg | 0.05 | MCERTS | < 0.05 | < 0.05 | < 0.05 | < 0.05 | 0.26 | 2.8
Total PAH
Speciated Total EPA-16 PAHs | mg/kg | 0.8 | MCERTS | < 0.80 | < 0.80 | < 0.80 | 2.63 | 5.86 | 78.8
Monoaromatics & Oxygenates
Benzene | µg/kg | 1 | MCERTS | < 1.0 | < 1.0 | < 1.0 | < 1.0 | < 1.0 | < 1.0
Toluene | µg/kg | 1 | MCERTS | < 1.0 | < 1.0 | < 1.0 | < 1.0 | < 1.0 | < 1.0
Ethylbenzene | µg/kg | 1 | MCERTS | < 1.0 | < 1.0 | < 1.0 | < 1.0 | < 1.0 | < 1.0
p & m-xylene | µg/kg | 1 | MCERTS | < 1.0 | < 1.0 | < 1.0 | < 1.0 | < 1.0 | < 1.0
o-xylene | µg/kg | 1 | MCERTS | < 1.0 | < 1.0 | < 1.0 | < 1.0 | < 1.0 | < 1.0
MTBE (Methyl Tertiary Butyl Ether) | µg/kg | 1 | MCERTS | < 1.0 | < 1.0 | < 1.0 | < 1.0 | < 1.0 | < 1.0
Petroleum Hydrocarbons
TPH-CWG - Aliphatic >EC5 - EC6 | mg/kg | 0.001 | MCERTS | < 0.001 | < 0.001 | < 0.001 | < 0.001 | < 0.001 | < 0.001
TPH-CWG - Aliphatic >EC6 - EC8 | mg/kg | 0.001 | MCERTS | < 0.001 | < 0.001 | < 0.001 | < 0.001 | < 0.001 | < 0.001
TPH-CWG - Aliphatic >EC8 - EC10 | mg/kg | 0.001 | MCERTS | < 0.001 | < 0.001 | < 0.001 | < 0.001 | < 0.001 | < 0.001
TPH-CWG - Aliphatic >EC10 - EC12 | mg/kg | 1 | MCERTS | < 1.0 | < 1.0 | < 1.0 | < 1.0 | < 1.0 | < 1.0
TPH-CWG - Aliphatic >EC12 - EC16 | mg/kg | 2 | MCERTS | < 2.0 | < 2.0 | < 2.0 | 4.6 | < 2.0 | 6.4
TPH-CWG - Aliphatic >EC16 - EC21 | mg/kg | 8 | MCERTS | < 8.0 | < 8.0 | < 8.0 | 15 | < 8.0 | 15
TPH-CWG - Aliphatic >EC21 - EC35 | mg/kg | 8 | MCERTS | < 8.0 | < 8.0 | < 8.0 | 78 | 22 | 74
TPH-CWG - Aliphatic (EC5 - EC35) | mg/kg | 10 | MCERTS | < 10 | < 10 | < 10 | 98 | 26 | 97
TPH-CWG - Aromatic >EC5 - EC7 | mg/kg | 0.001 | MCERTS | < 0.001 | < 0.001 | < 0.001 | < 0.001 | < 0.001 | < 0.001
TPH-CWG - Aromatic >EC7 - EC8 | mg/kg | 0.001 | MCERTS | < 0.001 | < 0.001 | < 0.001 | < 0.001 | < 0.001 | < 0.001
TPH-CWG - Aromatic >EC8 - EC10 | mg/kg | 0.001 | MCERTS | < 0.001 | < 0.001 | < 0.001 | < 0.001 | < 0.001 | < 0.001
TPH-CWG - Aromatic >EC10 - EC12 | mg/kg | 1 | MCERTS | < 1.0 | < 1.0 | < 1.0 | < 1.0 | < 1.0 | 2.4
TPH-CWG - Aromatic >EC12 - EC16 | mg/kg | 2 | MCERTS | < 2.0 | < 2.0 | < 2.0 | 8.9 | < 2.0 | 16
TPH-CWG - Aromatic >EC16 - EC21 | mg/kg | 10 | MCERTS | < 10 | < 10 | < 10 | 39 | < 10 | 74
TPH-CWG - Aromatic >EC21 - EC35 | mg/kg | 10 | MCERTS | < 10 | < 10 | < 10 | 190 | 39 | 200
TPH-CWG - Aromatic (EC5 - EC35) | mg/kg | 10 | MCERTS | < 10 | < 10 | < 10 | 240 | 47 | 290
VOCs
Chloromethane | µg/kg | 1 | ISO 17025 | < 1.0 | < 1.0 | < 1.0 | < 1.0 | < 1.0 | < 1.0
Chloroethane | µg/kg | 1 | NONE | < 1.0 | < 1.0 | < 1.0 | < 1.0 | < 1.0 | < 1.0
Bromomethane | µg/kg | 1 | ISO 17025 | < 1.0 | < 1.0 | < 1.0 | < 1.0 | < 1.0 | < 1.0
Vinyl Chloride | µg/kg | 1 | NONE | < 1.0 | < 1.0 | < 1.0 | < 1.0 | < 1.0 | < 1.0
Trichlorofluoromethane | µg/kg | 1 | NONE | < 1.0 | < 1.0 | < 1.0 | < 1.0 | < 1.0 | < 1.0
1,1-Dichloroethene | µg/kg | 1 | NONE | < 1.0 | < 1.0 | < 1.0 | < 1.0 | < 1.0 | < 1.0
1,1,2-Trichloro 1,2,2-Trifluoroethane | µg/kg | 1 | ISO 17025 | < 1.0 | < 1.0 | < 1.0 | < 1.0 | < 1.0 | < 1.0
Cis-1,2-dichloroethene | µg/kg | 1 | MCERTS | < 1.0 | < 1.0 | < 1.0 | < 1.0 | < 1.0 | < 1.0
MTBE (Methyl Tertiary Butyl Ether) | µg/kg | 1 | MCERTS | < 1.0 | < 1.0 | < 1.0 | < 1.0 | < 1.0 | < 1.0
1,1-Dichloroethane | µg/kg | 1 | MCERTS | < 1.0 | < 1.0 | < 1.0 | < 1.0 | < 1.0 | < 1.0
2,2-Dichloropropane | µg/kg | 1 | MCERTS | < 1.0 | < 1.0 | < 1.0 | < 1.0 | < 1.0 | < 1.0
Trichloromethane | µg/kg | 1 | MCERTS | < 1.0 | < 1.0 | < 1.0 | < 1.0 | < 1.0 | < 1.0
1,1,1-Trichloroethane | µg/kg | 1 | MCERTS | < 1.0 | < 1.0 | < 1.0 | < 1.0 | < 1.0 | < 1.0
1,2-Dichloroethane | µg/kg | 1 | MCERTS | < 1.0 | < 1.0 | < 1.0 | < 1.0 | < 1.0 | < 1.0
1,1-Dichloropropene | µg/kg | 1 | MCERTS | < 1.0 | < 1.0 | < 1.0 | < 1.0 | < 1.0 | < 1.0
Trans-1,2-dichloroethene | µg/kg | 1 | NONE | < 1.0 | < 1.0 | < 1.0 | < 1.0 | < 1.0 | < 1.0
Benzene | µg/kg | 1 | MCERTS | < 1.0 | < 1.0 | < 1.0 | < 1.0 | < 1.0 | < 1.0
Tetrachloromethane | µg/kg | 1 | MCERTS | < 1.0 | < 1.0 | < 1.0 | < 1.0 | < 1.0 | < 1.0
1,2-Dichloropropane | µg/kg | 1 | MCERTS | < 1.0 | < 1.0 | < 1.0 | < 1.0 | < 1.0 | < 1.0
Trichloroethene | µg/kg | 1 | MCERTS | < 1.0 | < 1.0 | < 1.0 | < 1.0 | < 1.0 | < 1.0
Dibromomethane | µg/kg | 1 | MCERTS | < 1.0 | < 1.0 | < 1.0 | < 1.0 | < 1.0 | < 1.0
Bromodichloromethane | µg/kg | 1 | MCERTS | < 1.0 | < 1.0 | < 1.0 | < 1.0 | < 1.0 | < 1.0
Cis-1,3-dichloropropene | µg/kg | 1 | ISO 17025 | < 1.0 | < 1.0 | < 1.0 | < 1.0 | < 1.0 | < 1.0
Trans-1,3-dichloropropene | µg/kg | 1 | ISO 17025 | < 1.0 | < 1.0 | < 1.0 | < 1.0 | < 1.0 | < 1.0
Toluene | µg/kg | 1 | MCERTS | < 1.0 | < 1.0 | < 1.0 | < 1.0 | < 1.0 | < 1.0
1,1,2-Trichloroethane | µg/kg | 1 | MCERTS | < 1.0 | < 1.0 | < 1.0 | < 1.0 | < 1.0 | < 1.0
1,3-Dichloropropane | µg/kg | 1 | ISO 17025 | < 1.0 | < 1.0 | < 1.0 | < 1.0 | < 1.0 | < 1.0
Dibromochloromethane | µg/kg | 1 | ISO 17025 | < 1.0 | < 1.0 | < 1.0 | < 1.0 | < 1.0 | < 1.0
Tetrachloroethene | µg/kg | 1 | NONE | < 1.0 | < 1.0 | < 1.0 | < 1.0 | < 1.0 | < 1.0
1,2-Dibromoethane | µg/kg | 1 | ISO 17025 | < 1.0 | < 1.0 | < 1.0 | < 1.0 | < 1.0 | < 1.0
Chlorobenzene | µg/kg | 1 | MCERTS | < 1.0 | < 1.0 | < 1.0 | < 1.0 | < 1.0 | < 1.0
1,1,1,2-Tetrachloroethane | µg/kg | 1 | MCERTS | < 1.0 | < 1.0 | < 1.0 | < 1.0 | < 1.0 | < 1.0
Ethylbenzene | µg/kg | 1 | MCERTS | < 1.0 | < 1.0 | < 1.0 | < 1.0 | < 1.0 | < 1.0
p & m-Xylene | µg/kg | 1 | MCERTS | < 1.0 | < 1.0 | < 1.0 | < 1.0 | < 1.0 | < 1.0
Styrene | µg/kg | 1 | MCERTS | < 1.0 | < 1.0 | < 1.0 | < 1.0 | < 1.0 | < 1.0
Tribromomethane | µg/kg | 1 | NONE | < 1.0 | < 1.0 | < 1.0 | < 1.0 | < 1.0 | < 1.0
o-Xylene | µg/kg | 1 | MCERTS | < 1.0 | < 1.0 | < 1.0 | < 1.0 | < 1.0 | < 1.0
1,1,2,2-Tetrachloroethane | µg/kg | 1 | MCERTS | < 1.0 | < 1.0 | < 1.0 | < 1.0 | < 1.0 | < 1.0
Isopropylbenzene | µg/kg | 1 | MCERTS | < 1.0 | < 1.0 | < 1.0 | < 1.0 | < 1.0 | < 1.0
Bromobenzene | µg/kg | 1 | MCERTS | < 1.0 | < 1.0 | < 1.0 | < 1.0 | < 1.0 | < 1.0
n-Propylbenzene | µg/kg | 1 | ISO 17025 | < 1.0 | < 1.0 | < 1.0 | < 1.0 | < 1.0 | < 1.0
2-Chlorotoluene | µg/kg | 1 | MCERTS | < 1.0 | < 1.0 | < 1.0 | < 1.0 | < 1.0 | < 1.0
4-Chlorotoluene | µg/kg | 1 | MCERTS | < 1.0 | < 1.0 | < 1.0 | < 1.0 | < 1.0 | < 1.0
1,3,5-Trimethylbenzene | µg/kg | 1 | ISO 17025 | < 1.0 | < 1.0 | < 1.0 | < 1.0 | < 1.0 | < 1.0
tert-Butylbenzene | µg/kg | 1 | MCERTS | < 1.0 | < 1.0 | < 1.0 | < 1.0 | < 1.0 | < 1.0
1,2,4-Trimethylbenzene | µg/kg | 1 | ISO 17025 | < 1.0 | < 1.0 | < 1.0 | < 1.0 | < 1.0 | < 1.0
sec-Butylbenzene | µg/kg | 1 | MCERTS | < 1.0 | < 1.0 | < 1.0 | < 1.0 | < 1.0 | < 1.0
1,3-Dichlorobenzene | µg/kg | 1 | ISO 17025 | < 1.0 | < 1.0 | < 1.0 | < 1.0 | < 1.0 | < 1.0
p-Isopropyltoluene | µg/kg | 1 | ISO 17025 | < 1.0 | < 1.0 | < 1.0 | < 1.0 | < 1.0 | < 1.0
1,2-Dichlorobenzene | µg/kg | 1 | MCERTS | < 1.0 | < 1.0 | < 1.0 | < 1.0 | < 1.0 | < 1.0
1,4-Dichlorobenzene | µg/kg | 1 | MCERTS | < 1.0 | < 1.0 | < 1.0 | < 1.0 | < 1.0 | < 1.0
Butylbenzene | µg/kg | 1 | MCERTS | < 1.0 | < 1.0 | < 1.0 | < 1.0 | < 1.0 | < 1.0
1,2-Dibromo-3-chloropropane | µg/kg | 1 | ISO 17025 | < 1.0 | < 1.0 | < 1.0 | < 1.0 | < 1.0 | < 1.0
1,2,4-Trichlorobenzene | µg/kg | 1 | MCERTS | < 1.0 | < 1.0 | < 1.0 | < 1.0 | < 1.0 | < 1.0
Hexachlorobutadiene | µg/kg | 1 | MCERTS | < 1.0 | < 1.0 | < 1.0 | < 1.0 | < 1.0 | < 1.0
1,2,3-Trichlorobenzene | µg/kg | 1 | ISO 17025 | < 1.0 | < 1.0 | < 1.0 | < 1.0 | < 1.0 | < 1.0
U/S = Unsuitable Sample I/S = Insufficient Sample