## Soils
Analytical Report Number: 22-35836
Project / Site name: Clarendon Phase 3B
Your Order No: S-RE6089-00005
Lab Sample Number |  |  |  | 2152070 | 2152071 | 2152072 | 2152073
Sample Reference |  |  |  | SP.12.01 | SP.12.02 | SP.12.03 | SP.12.04
Sample Number |  |  |  | None Supplied | None Supplied | None Supplied | None Supplied
Depth (m) |  |  |  | None Supplied | None Supplied | None Supplied | None Supplied
Date Sampled |  |  |  | 44587 | 44587 | 44587 | 44587
Time Taken |  |  |  | None Supplied | None Supplied | None Supplied | None Supplied
Analytical Parameter (Soil Analysis) | Units | Limit of detection | Accreditation Status
Stone Content | % | 0.1 | NONE | 46 | 16 | 13 | 32
Moisture Content | % | 0.01 | NONE | 13 | 16 | 17 | 16
Total mass of sample received | kg | 0.001 | NONE | 1.2 | 1.2 | 1.2 | 1.2
Asbestos in Soil | Type | N/A | ISO 17025 | Not-detected | Not-detected | Not-detected | Not-detected
Asbestos Analyst ID | N/A | N/A | N/A | DBU | DBU | DBU | DBU
General Inorganics
pH - Automated | pH Units | N/A | MCERTS | 9.4 | 9.2 | 10.9 | 10.8
Total Cyanide | mg/kg | 1 | MCERTS | 8.1 | 16 | 1.2 | 3.1
Speciated PAHs
Naphthalene | mg/kg | 0.05 | MCERTS | 0.39 | 0.37 | 0.57 | 0.56
Acenaphthylene | mg/kg | 0.05 | MCERTS | 0.33 | 0.57 | < 0.05 | 0.31
Acenaphthene | mg/kg | 0.05 | MCERTS | 0.43 | < 0.05 | 0.24 | 0.3
Fluorene | mg/kg | 0.05 | MCERTS | 0.6 | 0.47 | 0.34 | 0.47
Phenanthrene | mg/kg | 0.05 | MCERTS | 5.4 | 2.8 | 1.9 | 2.6
Anthracene | mg/kg | 0.05 | MCERTS | 1.7 | 0.76 | 0.41 | 0.64
Fluoranthene | mg/kg | 0.05 | MCERTS | 7.6 | 3.8 | 2.1 | 2.8
Pyrene | mg/kg | 0.05 | MCERTS | 6.3 | 4.6 | 1.9 | 2.5
Benzo(a)anthracene | mg/kg | 0.05 | MCERTS | 3.9 | 2.9 | 1.4 | 1.5
Chrysene | mg/kg | 0.05 | MCERTS | 2.3 | 2.7 | 0.74 | 1.3
Benzo(b)fluoranthene | mg/kg | 0.05 | MCERTS | 2.2 | 2.2 | 0.84 | 1.1
Benzo(k)fluoranthene | mg/kg | 0.05 | MCERTS | 1.4 | 1.3 | 0.51 | 0.69
Benzo(a)pyrene | mg/kg | 0.05 | MCERTS | 1.9 | 1.7 | 0.79 | 1
Indeno(1,2,3-cd)pyrene | mg/kg | 0.05 | MCERTS | 1.1 | 1.2 | 0.45 | 0.59
Dibenz(a,h)anthracene | mg/kg | 0.05 | MCERTS | 0.3 | 0.38 | < 0.05 | < 0.05
Benzo(ghi)perylene | mg/kg | 0.05 | MCERTS | 1.1 | 1.3 | 0.5 | 0.68
Total PAH
Speciated Total EPA-16 PAHs | mg/kg | 0.8 | MCERTS | 37.1 | 27 | 12.6 | 16.9
Heavy Metals / Metalloids
Arsenic (aqua regia extractable) | mg/kg | 1 | MCERTS | 17 | 28 | 12 | 13
Barium (aqua regia extractable) | mg/kg | 1 | MCERTS | 120 | 150 | 150 | 110
Beryllium (aqua regia extractable) | mg/kg | 0.06 | MCERTS | 1.3 | 1.4 | 1.3 | 1.2
Boron (water soluble) | mg/kg | 0.2 | MCERTS | 2.3 | 1 | 1.6 | 2
Cadmium (aqua regia extractable) | mg/kg | 0.2 | MCERTS | < 0.2 | < 0.2 | < 0.2 | < 0.2
Chromium (hexavalent) | mg/kg | 4 | NONE | < 4.0 | < 4.0 | < 4.0 | < 4.0
Chromium (aqua regia extractable) | mg/kg | 1 | MCERTS | 40 | 38 | 35 | 34
Copper (aqua regia extractable) | mg/kg | 1 | MCERTS | 55 | 66 | 42 | 41
Lead (aqua regia extractable) | mg/kg | 1 | MCERTS | 97 | 160 | 52 | 53
Mercury (aqua regia extractable) | mg/kg | 0.3 | MCERTS | < 0.3 | < 0.3 | < 0.3 | < 0.3
Nickel (aqua regia extractable) | mg/kg | 1 | MCERTS | 32 | 32 | 26 | 27
Selenium (aqua regia extractable) | mg/kg | 1 | MCERTS | < 1.0 | < 1.0 | < 1.0 | < 1.0
Zinc (aqua regia extractable) | mg/kg | 1 | MCERTS | 120 | 160 | 130 | 100
Monoaromatics & Oxygenates
Benzene | µg/kg | 1 | MCERTS | < 1.0 | < 1.0 | < 1.0 | < 1.0
Toluene | µg/kg | 1 | MCERTS | < 1.0 | < 1.0 | < 1.0 | < 1.0
Ethylbenzene | µg/kg | 1 | MCERTS | < 1.0 | < 1.0 | < 1.0 | < 1.0
p & m-xylene | µg/kg | 1 | MCERTS | < 1.0 | < 1.0 | < 1.0 | < 1.0
o-xylene | µg/kg | 1 | MCERTS | < 1.0 | < 1.0 | < 1.0 | < 1.0
MTBE (Methyl Tertiary Butyl Ether) | µg/kg | 1 | MCERTS | < 1.0 | < 1.0 | < 1.0 | < 1.0
Petroleum Hydrocarbons
TPH-CWG - Aliphatic >EC5 - EC6 HS_1D_AL | mg/kg | 0.001 | MCERTS | < 0.001 | < 0.001 | < 0.001 | < 0.001
TPH-CWG - Aliphatic >EC6 - EC8 HS_1D_AL | mg/kg | 0.001 | MCERTS | < 0.001 | < 0.001 | < 0.001 | < 0.001
TPH-CWG - Aliphatic >EC8 - EC10 HS_1D_AL | mg/kg | 0.001 | MCERTS | < 0.001 | < 0.001 | < 0.001 | < 0.001
TPH-CWG - Aliphatic >EC10 - EC12 EH_CU_1D_AL | mg/kg | 1 | MCERTS | < 1.0 | < 1.0 | < 1.0 | < 1.0
TPH-CWG - Aliphatic >EC12 - EC16 EH_CU_1D_AL | mg/kg | 2 | MCERTS | < 2.0 | < 2.0 | < 2.0 | < 2.0
TPH-CWG - Aliphatic >EC16 - EC21 EH_CU_1D_AL | mg/kg | 8 | MCERTS | < 8.0 | < 8.0 | < 8.0 | < 8.0
TPH-CWG - Aliphatic >EC21 - EC35 EH_CU_1D_AL | mg/kg | 8 | MCERTS | < 8.0 | < 8.0 | < 8.0 | < 8.0
TPH-CWG - Aliphatic > EC35 - EC44 EH_CU_1D_AL | mg/kg | 8.4 | NONE | < 8.4 | < 8.4 | < 8.4 | < 8.4
TPH-CWG - Aliphatic (EC5 - EC35) EH_CU+HS_1D_AL | mg/kg | 10 | MCERTS | < 10 | < 10 | < 10 | < 10
TPH-CWG - Aliphatic (EC5 - EC44) EH_CU+HS_1D_AL | mg/kg | 10 | NONE | < 10 | < 10 | < 10 | < 10
TPH-CWG - Aromatic >EC5 - EC7 HS_1D_AR | mg/kg | 0.001 | MCERTS | < 0.001 | < 0.001 | < 0.001 | < 0.001
TPH-CWG - Aromatic >EC7 - EC8 HS_1D_AR | mg/kg | 0.001 | MCERTS | < 0.001 | < 0.001 | < 0.001 | < 0.001
TPH-CWG - Aromatic >EC8 - EC10 HS_1D_AR | mg/kg | 0.001 | MCERTS | < 0.001 | < 0.001 | < 0.001 | < 0.001
TPH-CWG - Aromatic >EC10 - EC12 EH_CU_1D_AR | mg/kg | 1 | MCERTS | < 1.0 | < 1.0 | < 1.0 | < 1.0
TPH-CWG - Aromatic >EC12 - EC16 EH_CU_1D_AR | mg/kg | 2 | MCERTS | 13 | 14 | < 2.0 | 14
TPH-CWG - Aromatic >EC16 - EC21 EH_CU_1D_AR | mg/kg | 10 | MCERTS | 33 | 31 | 12 | 19
TPH-CWG - Aromatic >EC21 - EC35 EH_CU_1D_AR | mg/kg | 10 | MCERTS | 44 | 31 | 24 | 33
TPH-CWG - Aromatic > EC35 - EC44 EH_CU_1D_AR | mg/kg | 8.4 | NONE | < 8.4 | < 8.4 | < 8.4 | < 8.4
TPH-CWG - Aromatic (EC5 - EC35) EH_CU+HS_1D_AR | mg/kg | 10 | MCERTS | 90 | 76 | 36 | 66
TPH-CWG - Aromatic (EC5 - EC44) EH_CU+HS_1D_AR | mg/kg | 10 | NONE | 90 | 76 | 36 | 66
U/S = Unsuitable Sample I/S = Insufficient Sample