## Soils
Analytical Report Number: 21-26367
Project / Site name: Clarendon Phase 3B
Your Order No: SE-RE6089-00005
Lab Sample Number |  |  |  | 2102010 | 2102011 | 2102012 | 2102013
Sample Reference |  |  |  | SP05.03 | SP05.04 | SP05.05 | SP05.06
Sample Number |  |  |  | None Supplied | None Supplied | None Supplied | None Supplied
Depth (m) |  |  |  | None Supplied | None Supplied | None Supplied | None Supplied
Date Sampled |  |  |  | 44530 | 44530 | 44530 | 44530
Time Taken |  |  |  | None Supplied | None Supplied | None Supplied | None Supplied
Analytical Parameter (Soil Analysis) | Units | Limit of detection | Accreditation Status
Stone Content | % | 0.1 | NONE | < 0.1 | < 0.1 | < 0.1 | < 0.1
Moisture Content | % | 0.01 | NONE | 19 | 22 | 17 | 21
Total mass of sample received | kg | 0.001 | NONE | 1 | 1 | 1 | 1
Asbestos in Soil | Type | N/A | ISO 17025 | Not-detected | Not-detected | Not-detected | Not-detected
Asbestos Analyst ID | N/A | N/A | N/A | MDB | MDB | MDB | MDB
General Inorganics
pH - Automated | pH Units | N/A | MCERTS | 9.4 | 9.7 | 10.5 | 8.3
Total Cyanide | mg/kg | 1 | MCERTS | 17 | 31 | 21 | 5.7
Speciated PAHs
Naphthalene | mg/kg | 0.05 | MCERTS | 2 | 1.3 | 2.2 | 3.1
Acenaphthylene | mg/kg | 0.05 | MCERTS | 0.42 | 0.55 | 0.49 | < 0.05
Acenaphthene | mg/kg | 0.05 | MCERTS | 0.62 | 0.44 | 0.7 | 2
Fluorene | mg/kg | 0.05 | MCERTS | 0.89 | 0.89 | 1.1 | 1.6
Phenanthrene | mg/kg | 0.05 | MCERTS | 5 | 6.4 | 6.6 | 14
Anthracene | mg/kg | 0.05 | MCERTS | 1.1 | 1.4 | 1.4 | 3.3
Fluoranthene | mg/kg | 0.05 | MCERTS | 6.2 | 8.2 | 7.2 | 16
Pyrene | mg/kg | 0.05 | MCERTS | 5.9 | 7.5 | 6.3 | 14
Benzo(a)anthracene | mg/kg | 0.05 | MCERTS | 3.4 | 4.8 | 3.7 | 6.3
Chrysene | mg/kg | 0.05 | MCERTS | 2.3 | 3 | 2.6 | 4.4
Benzo(b)fluoranthene | mg/kg | 0.05 | MCERTS | 2.5 | 3 | 2.3 | 3.6
Benzo(k)fluoranthene | mg/kg | 0.05 | MCERTS | 1.8 | 2.9 | 2.5 | 3.3
Benzo(a)pyrene | mg/kg | 0.05 | MCERTS | 2.6 | 3.5 | 2.7 | 4.6
Indeno(1,2,3-cd)pyrene | mg/kg | 0.05 | MCERTS | 1.6 | 2.2 | 1.7 | 2.4
Dibenz(a,h)anthracene | mg/kg | 0.05 | MCERTS | 0.44 | 0.56 | 0.5 | 0.61
Benzo(ghi)perylene | mg/kg | 0.05 | MCERTS | 1.8 | 2.4 | 1.9 | 2.7
Total PAH
Speciated Total EPA-16 PAHs | mg/kg | 0.8 | MCERTS | 38.5 | 49 | 43.9 | 82.7
Heavy Metals / Metalloids
Arsenic (aqua regia extractable) | mg/kg | 1 | MCERTS | 14 | 17 | 20 | 17
Barium (aqua regia extractable) | mg/kg | 1 | MCERTS | 120 | 170 | 130 | 150
Beryllium (aqua regia extractable) | mg/kg | 0.06 | MCERTS | 1.1 | 1.3 | 1.3 | 1.4
Boron (water soluble) | mg/kg | 0.2 | MCERTS | 1.4 | 1.6 | 0.9 | 0.6
Cadmium (aqua regia extractable) | mg/kg | 0.2 | MCERTS | < 0.2 | < 0.2 | < 0.2 | < 0.2
Chromium (hexavalent) | mg/kg | 4 | MCERTS | < 4.0 | < 4.0 | < 4.0 | < 4.0
Chromium (aqua regia extractable) | mg/kg | 1 | MCERTS | 34 | 45 | 40 | 49
Copper (aqua regia extractable) | mg/kg | 1 | MCERTS | 71 | 80 | 59 | 180
Lead (aqua regia extractable) | mg/kg | 1 | MCERTS | 94 | 140 | 130 | 110
Mercury (aqua regia extractable) | mg/kg | 0.3 | MCERTS | < 0.3 | < 0.3 | < 0.3 | < 0.3
Nickel (aqua regia extractable) | mg/kg | 1 | MCERTS | 36 | 33 | 30 | 37
Selenium (aqua regia extractable) | mg/kg | 1 | MCERTS | < 1.0 | < 1.0 | < 1.0 | < 1.0
Zinc (aqua regia extractable) | mg/kg | 1 | MCERTS | 150 | 210 | 180 | 290
Monoaromatics & Oxygenates
Benzene | µg/kg | 1 | MCERTS | < 1.0 | < 1.0 | < 1.0 | < 1.0
Toluene | µg/kg | 1 | MCERTS | < 1.0 | < 1.0 | < 1.0 | < 1.0
Ethylbenzene | µg/kg | 1 | MCERTS | < 1.0 | < 1.0 | < 1.0 | < 1.0
p & m-xylene | µg/kg | 1 | MCERTS | < 1.0 | < 1.0 | < 1.0 | < 1.0
o-xylene | µg/kg | 1 | MCERTS | < 1.0 | < 1.0 | < 1.0 | < 1.0
MTBE (Methyl Tertiary Butyl Ether) | µg/kg | 1 | MCERTS | < 1.0 | < 1.0 | < 1.0 | < 1.0
Petroleum Hydrocarbons
TPH-CWG - Aliphatic >EC5 - EC6 HS_1D_AL | mg/kg | 0.001 | MCERTS | < 0.001 | < 0.001 | < 0.001 | < 0.001
TPH-CWG - Aliphatic >EC6 - EC8 HS_1D_AL | mg/kg | 0.001 | MCERTS | < 0.001 | < 0.001 | < 0.001 | < 0.001
TPH-CWG - Aliphatic >EC8 - EC10 HS_1D_AL | mg/kg | 0.001 | MCERTS | < 0.001 | < 0.001 | < 0.001 | < 0.001
TPH-CWG - Aliphatic >EC10 - EC12 EH_CU_1D_AL | mg/kg | 1 | MCERTS | 2.7 | < 1.0 | < 1.0 | < 1.0
TPH-CWG - Aliphatic >EC12 - EC16 EH_CU_1D_AL | mg/kg | 2 | MCERTS | 20 | 9 | < 2.0 | 14
TPH-CWG - Aliphatic >EC16 - EC21 EH_CU_1D_AL | mg/kg | 8 | MCERTS | 44 | 28 | 8.6 | 140
TPH-CWG - Aliphatic >EC21 - EC35 EH_CU_1D_AL | mg/kg | 8 | MCERTS | 55 | 74 | 53 | 360
TPH-CWG - Aliphatic > EC35 - EC44 EH_CU_1D_AL | mg/kg | 8.4 | NONE | 83 | 74 | 53 | 41
TPH-CWG - Aliphatic (EC5 - EC35) EH_CU+HS_1D_AL | mg/kg | 10 | MCERTS | 120 | 110 | 61 | 520
TPH-CWG - Aliphatic (EC5 - EC44) EH_CU+HS_1D_AL | mg/kg | 10 | NONE | 210 | 180 | 110 | 560
TPH-CWG - Aromatic >EC5 - EC7 HS_1D_AR | mg/kg | 0.001 | MCERTS | < 0.001 | < 0.001 | < 0.001 | < 0.001
TPH-CWG - Aromatic >EC7 - EC8 HS_1D_AR | mg/kg | 0.001 | MCERTS | < 0.001 | < 0.001 | < 0.001 | < 0.001
TPH-CWG - Aromatic >EC8 - EC10 HS_1D_AR | mg/kg | 0.001 | MCERTS | < 0.001 | < 0.001 | < 0.001 | < 0.001
TPH-CWG - Aromatic >EC10 - EC12 EH_CU_1D_AR | mg/kg | 1 | MCERTS | < 1.0 | 1.5 | 2.9 | 3.2
TPH-CWG - Aromatic >EC12 - EC16 EH_CU_1D_AR | mg/kg | 2 | MCERTS | 7.1 | 5.4 | 7.7 | 15
TPH-CWG - Aromatic >EC16 - EC21 EH_CU_1D_AR | mg/kg | 10 | MCERTS | 30 | 22 | 21 | 110
TPH-CWG - Aromatic >EC21 - EC35 EH_CU_1D_AR | mg/kg | 10 | MCERTS | 17 | 30 | 29 | 190
TPH-CWG - Aromatic > EC35 - EC44 EH_CU_1D_AR | mg/kg | 8.4 | NONE | < 8.4 | < 8.4 | < 8.4 | 44
TPH-CWG - Aromatic (EC5 - EC35) EH_CU+HS_1D_AR | mg/kg | 10 | MCERTS | 55 | 59 | 60 | 320
TPH-CWG - Aromatic (EC5 - EC44) EH_CU+HS_1D_AR | mg/kg | 10 | NONE | 55 | 59 | 60 | 360
U/S = Unsuitable Sample I/S = Insufficient Sample