## Waters
Analytical Report Number: 21-22219
Project / Site name: Clarendon Phase 3B
Your Order No: S RE6089 00005
Lab Sample Number |  |  |  | 2079108 | 2079109 | 2079110 | 2079111 | 2079112
Sample Reference |  |  |  | BH510 | BH514 | BH513 | WS506 | MB35
Sample Number |  |  |  | None Supplied | None Supplied | None Supplied | None Supplied | None Supplied
Depth (m) |  |  |  | None Supplied | None Supplied | None Supplied | None Supplied | None Supplied
Date Sampled |  |  |  | 44510 | 44510 | 44510 | 44510 | 44510
Time Taken |  |  |  | None Supplied | None Supplied | None Supplied | None Supplied | None Supplied
Analytical Parameter (Water Analysis) | Units | Limit of detection | Accreditation Status
General Inorganics
pH | pH Units | N/A | ISO 17025 | - | 8.1 | - | - | -
Temperature on Receipt | oC | 0.1 | NONE | - | 6.4 | - | - | -
Electrical Conductivity at 20 °C | µS/cm | 10 | ISO 17025 | - | 1000 | - | - | -
Turbidity | NTU | 1 | NONE | - | 200 | - | - | -
Total Cyanide (Low Level 1 µg/l) | µg/l | 1 | ISO 17025 | 5.8 | 230 | < 1.0 | 120 | 4.9
Free Cyanide (Low Level 1 µg/l) | µg/l | 1 | ISO 17025 | < 1.0 | 11 | < 1.0 | < 1.0 | < 1.0
Thiocyanate as SCN | µg/l | 200 | ISO 17025 | 310 | 3300 | 290 | 360 | < 200
Sulphate as SO4 | mg/l | 0.045 | ISO 17025 | 1970 | 210 | 2080 | 101 | 99.9
Sulphide | µg/l | 5 | NONE | < 5.0 | < 5.0 | < 5.0 | < 5.0 | < 5.0
Ammoniacal Nitrogen as NH3 | µg/l | 15 | ISO 17025 | 700 | 4100 | 1000 | 2400 | 24000
Redox Potential | mV | -800 | NONE | - | -31.6 | - | - | -
Dissolved Oxygen | mg/l | 1 | NONE | - | 2.1 | - | - | -
Total Phenols
Total Phenols (monohydric) | µg/l | 10 | ISO 17025 | < 10 | < 10 | < 10 | < 10 | 39
Speciated PAHs
Naphthalene | µg/l | 0.01 | ISO 17025 | < 0.01 | < 0.01 | < 0.01 | < 0.01 | < 0.01
Acenaphthylene | µg/l | 0.01 | ISO 17025 | < 0.01 | < 0.01 | < 0.01 | < 0.01 | < 0.01
Acenaphthene | µg/l | 0.01 | ISO 17025 | < 0.01 | < 0.01 | < 0.01 | < 0.01 | < 0.01
Fluorene | µg/l | 0.01 | ISO 17025 | < 0.01 | < 0.01 | < 0.01 | < 0.01 | < 0.01
Phenanthrene | µg/l | 0.01 | ISO 17025 | < 0.01 | < 0.01 | < 0.01 | < 0.01 | < 0.01
Anthracene | µg/l | 0.01 | ISO 17025 | < 0.01 | < 0.01 | < 0.01 | < 0.01 | < 0.01
Fluoranthene | µg/l | 0.01 | ISO 17025 | < 0.01 | < 0.01 | < 0.01 | < 0.01 | < 0.01
Pyrene | µg/l | 0.01 | ISO 17025 | < 0.01 | < 0.01 | < 0.01 | < 0.01 | < 0.01
Benzo(a)anthracene | µg/l | 0.01 | ISO 17025 | < 0.01 | < 0.01 | < 0.01 | < 0.01 | < 0.01
Chrysene | µg/l | 0.01 | ISO 17025 | < 0.01 | < 0.01 | < 0.01 | < 0.01 | < 0.01
Benzo(b)fluoranthene | µg/l | 0.01 | ISO 17025 | < 0.01 | < 0.01 | < 0.01 | < 0.01 | < 0.01
Benzo(k)fluoranthene | µg/l | 0.01 | ISO 17025 | < 0.01 | < 0.01 | < 0.01 | < 0.01 | < 0.01
Benzo(a)pyrene | µg/l | 0.01 | ISO 17025 | < 0.01 | < 0.01 | < 0.01 | < 0.01 | < 0.01
Indeno(1,2,3-cd)pyrene | µg/l | 0.01 | ISO 17025 | < 0.01 | < 0.01 | < 0.01 | < 0.01 | < 0.01
Dibenz(a,h)anthracene | µg/l | 0.01 | ISO 17025 | < 0.01 | < 0.01 | < 0.01 | < 0.01 | < 0.01
Benzo(ghi)perylene | µg/l | 0.01 | ISO 17025 | < 0.01 | < 0.01 | < 0.01 | < 0.01 | < 0.01
Total PAH
Total EPA-16 PAHs | µg/l | 0.16 | ISO 17025 | < 0.16 | < 0.16 | < 0.16 | < 0.16 | < 0.16
Heavy Metals / Metalloids
Chromium (hexavalent) | µg/l | 5 | ISO 17025 | < 5.0 | < 5.0 | < 5.0 | U/S* | < 5.0
Chromium (III) | µg/l | 1 | NONE | 4 | 2.4 | 4.4 | U/S* | 2.1
Arsenic (dissolved) | µg/l | 0.15 | ISO 17025 | 2.94 | 2.88 | 2.17 | 7.65 | 1.7
Cadmium (dissolved) | µg/l | 0.02 | ISO 17025 | 0.16 | < 0.02 | 0.04 | 0.03 | < 0.02
Chromium (dissolved) | µg/l | 0.2 | ISO 17025 | 4 | 2.4 | 4.4 | 13 | 2.1
Copper (dissolved) | µg/l | 0.5 | ISO 17025 | 6.1 | 2.4 | 7.3 | 24 | 6.6
Lead (dissolved) | µg/l | 0.2 | ISO 17025 | < 0.2 | 0.2 | 0.4 | 0.4 | 0.9
Mercury (dissolved) | µg/l | 0.05 | ISO 17025 | < 0.05 | < 0.05 | < 0.05 | 0.08 | 0.06
Nickel (dissolved) | µg/l | 0.5 | ISO 17025 | 9.8 | 3 | 5.8 | 15 | 3
Selenium (dissolved) | µg/l | 0.6 | ISO 17025 | 2.3 | 1.4 | 1.7 | 21 | 0.9
Zinc (dissolved) | µg/l | 0.5 | ISO 17025 | 14 | 6.1 | 16 | 5.3 | 8.4
Monoaromatics & Oxygenates
Benzene | µg/l | 1 | ISO 17025 | < 1.0 | < 1.0 | < 1.0 | < 1.0 | < 1.0
Toluene | µg/l | 1 | ISO 17025 | < 1.0 | < 1.0 | < 1.0 | < 1.0 | < 1.0
Ethylbenzene | µg/l | 1 | ISO 17025 | < 1.0 | < 1.0 | < 1.0 | < 1.0 | < 1.0
p & m-xylene | µg/l | 1 | ISO 17025 | < 1.0 | < 1.0 | < 1.0 | < 1.0 | < 1.0
o-xylene | µg/l | 1 | ISO 17025 | < 1.0 | < 1.0 | < 1.0 | < 1.0 | < 1.0
MTBE (Methyl Tertiary Butyl Ether) | µg/l | 1 | ISO 17025 | < 1.0 | < 1.0 | < 1.0 | < 1.0 | < 1.0
Petroleum Hydrocarbons
TPH-CWG - Aliphatic >C5 - C6 | µg/l | 1 | ISO 17025 | < 1.0 | < 1.0 | < 1.0 | < 1.0 | < 1.0
TPH-CWG - Aliphatic >C6 - C8 | µg/l | 1 | ISO 17025 | < 1.0 | < 1.0 | < 1.0 | < 1.0 | < 1.0
TPH-CWG - Aliphatic >C8 - C10 | µg/l | 1 | ISO 17025 | < 1.0 | < 1.0 | < 1.0 | < 1.0 | < 1.0
TPH-CWG - Aliphatic >C10 - C12 | µg/l | 10 | NONE | < 10 | < 10 | < 10 | < 10 | < 10
TPH-CWG - Aliphatic >C12 - C16 | µg/l | 10 | NONE | < 10 | < 10 | < 10 | < 10 | < 10
TPH-CWG - Aliphatic >C16 - C21 | µg/l | 10 | NONE | < 10 | < 10 | < 10 | < 10 | < 10
TPH-CWG - Aliphatic >C21 - C35 | µg/l | 10 | NONE | < 10 | < 10 | < 10 | < 10 | < 10
TPH-CWG - Aliphatic (C5 - C35) | µg/l | 10 | NONE | < 10 | < 10 | < 10 | < 10 | < 10
TPH-CWG - Aromatic >C5 - C7 | µg/l | 1 | ISO 17025 | < 1.0 | < 1.0 | < 1.0 | < 1.0 | < 1.0
TPH-CWG - Aromatic >C7 - C8 | µg/l | 1 | ISO 17025 | < 1.0 | < 1.0 | < 1.0 | < 1.0 | < 1.0
TPH-CWG - Aromatic >C8 - C10 | µg/l | 1 | ISO 17025 | < 1.0 | < 1.0 | < 1.0 | < 1.0 | < 1.0
TPH-CWG - Aromatic >C10 - C12 | µg/l | 10 | NONE | < 10 | < 10 | < 10 | < 10 | < 10
TPH-CWG - Aromatic >C12 - C16 | µg/l | 10 | NONE | < 10 | < 10 | < 10 | < 10 | < 10
TPH-CWG - Aromatic >C16 - C21 | µg/l | 10 | NONE | < 10 | < 10 | < 10 | < 10 | < 10
TPH-CWG - Aromatic >C21 - C35 | µg/l | 10 | NONE | < 10 | < 10 | < 10 | < 10 | < 10
TPH-CWG - Aromatic (C5 - C35) | µg/l | 10 | NONE | < 10 | < 10 | < 10 | < 10 | < 10
U/S = Unsuitable Sample I/S = Insufficient Sample
*U/S due to high variances between chromium (hexavalent) and chromium (dissolved) caused by method differences.