## Waters
Analytical Report Number: 20-43722
Project / Site name: Clarendon Road
Your Order No: S-RE6075/00005
Lab Sample Number |  |  |  | 1697469 | 1697470 | 1697471 | 1697472
Sample Reference |  |  |  | MB32 | BH510 | BH513 | BH514
Sample Number |  |  |  | None Supplied | None Supplied | None Supplied | None Supplied
Depth (m) |  |  |  | None Supplied | None Supplied | None Supplied | None Supplied
Date Sampled |  |  |  | 25/11/2020 | 25/11/2020 | 25/11/2020 | 25/11/2020
Time Taken |  |  |  | None Supplied | None Supplied | None Supplied | None Supplied
Analytical Parameter (Water Analysis) | Units | Limit of detection | Accreditation Status
General Inorganics
pH | pH Units | N/A | ISO 17025 | - | - | - | 8.4
Temperature on Receipt | oC | 0.1 | NONE | - | - | - | 6.1
Electrical Conductivity at 20 °C | µS/cm | 10 | ISO 17025 | - | - | - | 1000
Turbidity | NTU | 1 | NONE | - | - | - | 54
Total Cyanide (Low Level 1 µg/l) | µg/l | 1 | ISO 17025 | 4.4 | 6.9 | < 1.0 | 84
Free Cyanide (Low Level 1 µg/l) | µg/l | 1 | ISO 17025 | < 1 | < 1 | < 1 | < 1
Thiocyanate as SCN | µg/l | 200 | ISO 17025 | 270 | < 200 | 320 | 6500
Sulphate as SO4 | mg/l | 0.045 | ISO 17025 | 131 | 3350 | 2420 | 247
Sulphide | µg/l | 5 | NONE | < 5.0 | < 5.0 | < 5.0 | < 5.0
Ammonia as NH3 | µg/l | 15 | ISO 17025 | 12000 | 970 | 940 | 1700
Total Dissolved Solids (Gravimetric) | mg/l | 4 | ISO 17025 | - | - | - | 690
Redox Potential | mV | -800 | NONE | - | - | - | 114.2
Dissolved Oxygen | mg/l | 1 | NONE | - | - | - | 5.8
Total Phenols
Total Phenols (monohydric) | µg/l | 10 | ISO 17025 | < 10 | < 10 | < 10 | < 10
Speciated PAHs
Naphthalene | µg/l | 0.01 | ISO 17025 | < 0.01 | < 0.01 | < 0.01 | < 0.01
Acenaphthylene | µg/l | 0.01 | ISO 17025 | < 0.01 | < 0.01 | < 0.01 | < 0.01
Acenaphthene | µg/l | 0.01 | ISO 17025 | < 0.01 | < 0.01 | < 0.01 | < 0.01
Fluorene | µg/l | 0.01 | ISO 17025 | < 0.01 | < 0.01 | < 0.01 | < 0.01
Phenanthrene | µg/l | 0.01 | ISO 17025 | < 0.01 | < 0.01 | < 0.01 | < 0.01
Anthracene | µg/l | 0.01 | ISO 17025 | < 0.01 | < 0.01 | < 0.01 | < 0.01
Fluoranthene | µg/l | 0.01 | ISO 17025 | < 0.01 | < 0.01 | < 0.01 | < 0.01
Pyrene | µg/l | 0.01 | ISO 17025 | < 0.01 | < 0.01 | < 0.01 | < 0.01
Benzo(a)anthracene | µg/l | 0.01 | ISO 17025 | < 0.01 | < 0.01 | < 0.01 | < 0.01
Chrysene | µg/l | 0.01 | ISO 17025 | < 0.01 | < 0.01 | < 0.01 | < 0.01
Benzo(b)fluoranthene | µg/l | 0.01 | ISO 17025 | < 0.01 | < 0.01 | < 0.01 | < 0.01
Benzo(k)fluoranthene | µg/l | 0.01 | ISO 17025 | < 0.01 | < 0.01 | < 0.01 | < 0.01
Benzo(a)pyrene | µg/l | 0.01 | ISO 17025 | < 0.01 | < 0.01 | < 0.01 | < 0.01
Indeno(1,2,3-cd)pyrene | µg/l | 0.01 | ISO 17025 | < 0.01 | < 0.01 | < 0.01 | < 0.01
Dibenz(a,h)anthracene | µg/l | 0.01 | ISO 17025 | < 0.01 | < 0.01 | < 0.01 | < 0.01
Benzo(ghi)perylene | µg/l | 0.01 | ISO 17025 | < 0.01 | < 0.01 | < 0.01 | < 0.01
Total PAH
Total EPA-16 PAHs | µg/l | 0.16 | ISO 17025 | < 0.16 | < 0.16 | < 0.16 | < 0.16
Heavy Metals / Metalloids
Chromium (hexavalent) | µg/l | 5 | ISO 17025 | < 5.0 | < 5.0 | < 5.0 | < 5.0
Chromium (III) | µg/l | 1 | NONE | 2.6 | 3.3 | 3.5 | 2.3
Arsenic (dissolved) | µg/l | 0.15 | ISO 17025 | 2.57 | 5.27 | 2.16 | 1.4
Cadmium (dissolved) | µg/l | 0.02 | ISO 17025 | < 0.02 | 0.03 | < 0.02 | < 0.02
Chromium (dissolved) | µg/l | 0.2 | ISO 17025 | 2.6 | 3.3 | 3.5 | 2.3
Copper (dissolved) | µg/l | 0.5 | ISO 17025 | 4.9 | 13 | 8.3 | 2.7
Lead (dissolved) | µg/l | 0.2 | ISO 17025 | 0.7 | 0.4 | 0.3 | < 0.2
Mercury (dissolved) | µg/l | 0.05 | ISO 17025 | < 0.05 | < 0.05 | < 0.05 | < 0.05
Nickel (dissolved) | µg/l | 0.5 | ISO 17025 | 3 | 12 | 7.2 | 1.4
Selenium (dissolved) | µg/l | 0.6 | ISO 17025 | 1.5 | 5.4 | 2.5 | 1.3
Zinc (dissolved) | µg/l | 0.5 | ISO 17025 | 12 | 12 | 15 | 2.4
Monoaromatics & Oxygenates
Benzene | µg/l | 1 | ISO 17025 | < 1.0 | < 1.0 | < 1.0 | < 1.0
Toluene | µg/l | 1 | ISO 17025 | < 1.0 | < 1.0 | < 1.0 | < 1.0
Ethylbenzene | µg/l | 1 | ISO 17025 | < 1.0 | < 1.0 | < 1.0 | < 1.0
p & m-xylene | µg/l | 1 | ISO 17025 | < 1.0 | < 1.0 | < 1.0 | < 1.0
o-xylene | µg/l | 1 | ISO 17025 | < 1.0 | < 1.0 | < 1.0 | < 1.0
MTBE (Methyl Tertiary Butyl Ether) | µg/l | 1 | ISO 17025 | < 1.0 | < 1.0 | < 1.0 | < 1.0
Petroleum Hydrocarbons
TPH-CWG - Aliphatic >C5 - C6 | µg/l | 1 | ISO 17025 | < 1.0 | < 1.0 | < 1.0 | < 1.0
TPH-CWG - Aliphatic >C6 - C8 | µg/l | 1 | ISO 17025 | < 1.0 | < 1.0 | < 1.0 | < 1.0
TPH-CWG - Aliphatic >C8 - C10 | µg/l | 1 | ISO 17025 | < 1.0 | < 1.0 | < 1.0 | < 1.0
TPH-CWG - Aliphatic >C10 - C12 | µg/l | 10 | NONE | < 10 | < 10 | < 10 | < 10
TPH-CWG - Aliphatic >C12 - C16 | µg/l | 10 | NONE | < 10 | < 10 | < 10 | < 10
TPH-CWG - Aliphatic >C16 - C21 | µg/l | 10 | NONE | < 10 | < 10 | < 10 | < 10
TPH-CWG - Aliphatic >C21 - C35 | µg/l | 10 | NONE | < 10 | < 10 | < 10 | < 10
TPH-CWG - Aliphatic (C5 - C35) | µg/l | 10 | NONE | < 10 | < 10 | < 10 | < 10
TPH-CWG - Aromatic >C5 - C7 | µg/l | 1 | ISO 17025 | < 1.0 | < 1.0 | < 1.0 | < 1.0
TPH-CWG - Aromatic >C7 - C8 | µg/l | 1 | ISO 17025 | < 1.0 | < 1.0 | < 1.0 | < 1.0
TPH-CWG - Aromatic >C8 - C10 | µg/l | 1 | ISO 17025 | < 1.0 | < 1.0 | < 1.0 | < 1.0
TPH-CWG - Aromatic >C10 - C12 | µg/l | 10 | NONE | < 10 | < 10 | < 10 | < 10
TPH-CWG - Aromatic >C12 - C16 | µg/l | 10 | NONE | < 10 | < 10 | < 10 | < 10
TPH-CWG - Aromatic >C16 - C21 | µg/l | 10 | NONE | < 10 | < 10 | < 10 | < 10
TPH-CWG - Aromatic >C21 - C35 | µg/l | 10 | NONE | < 10 | < 10 | < 10 | < 10
TPH-CWG - Aromatic (C5 - C35) | µg/l | 10 | NONE | < 10 | < 10 | < 10 | < 10
U/S = Unsuitable Sample I/S = Insufficient Sample

## Signatories (hidden)
Default | Name | Position | Signature file
| Claire Stone | Quality Manager
| Rachel Bradley | Deputy Quality Manager
| Zina Abdul Razzak | Senior Quality Specialist
| Agnieszka Pietrowska | Laboratory Manager
| Magdalena Herok | Deputy Labolatory Manager
| Marzena Babik | Quality Manager
| Mirosława Pytlik-Kratiuk | Deputy Quality Manager
| Edyta Pichura | Quality Specialist
| Vineetha Meethale-Vettil | Senior Account Manager
| Will Fardon | Technical Reviewer (CS Team)
| Jason Hines | Technical Reviewer (CS Team)
| James Dent | Technical Reviewer (CS Team)
| Karolina Marek | PL Head of Reporting Team
| Agnieszka Czerwińska | Technical Reviewer (Reporting Team)
| Joanna Wawrzeczko | Technical Reviewer (Reporting Team)