## Soils
Analytical Report Number: 21-10011
Project / Site name: Clarendon Road
Your Order No: RE6075-00005
Lab Sample Number |  |  |  | 2011113 | 2011114
Sample Reference |  |  |  | SP.GCL | SP.GCL.2
Sample Number |  |  |  | None Supplied | None Supplied
Depth (m) |  |  |  | None Supplied | None Supplied
Date Sampled |  |  |  | 44454 | 44454
Time Taken |  |  |  | None Supplied | None Supplied
Analytical Parameter (Soil Analysis) | Units | Limit of detection | Accreditation Status
Stone Content | % | 0.1 | NONE | < 0.1 | < 0.1
Moisture Content | % | 0.01 | NONE | 19 | 28
Total mass of sample received | kg | 0.001 | NONE | 2 | 2
Asbestos in Soil Screen / Identification Name | Type | N/A | ISO 17025 | Chrysotile | Chrysotile
Asbestos in Soil | Type | N/A | ISO 17025 | Detected | Detected
Asbestos Quantification (Stage 2) | % | 0.001 | ISO 17025 | < 0.001 | < 0.001
Asbestos Quantification Total | % | 0.001 | ISO 17025 | < 0.001 | < 0.001
General Inorganics
pH - Automated | pH Units | N/A | MCERTS | 9.8 | 9.4
Total Cyanide | mg/kg | 1 | MCERTS | 100 | 69
Water Soluble Sulphate as SO4 16hr extraction (2:1) | mg/kg | 2.5 | MCERTS | 3900 | 3800
Water Soluble SO4 16hr extraction (2:1 Leachate Equivalent) | g/l | 0.00125 | MCERTS | 1.9 | 1.9
Water Soluble SO4 16hr extraction (2:1 Leachate Equivalent) | mg/l | 1.25 | MCERTS | 1950 | 1900
Ammoniacal Nitrogen as NH4 | mg/kg | 0.5 | MCERTS | 160 | 21
Speciated PAHs
Naphthalene | mg/kg | 0.05 | MCERTS | 2.1 | 5.6
Acenaphthylene | mg/kg | 0.05 | MCERTS | 0.67 | 2.1
Acenaphthene | mg/kg | 0.05 | MCERTS | 0.72 | 3.3
Fluorene | mg/kg | 0.05 | MCERTS | 1.3 | 5.1
Phenanthrene | mg/kg | 0.05 | MCERTS | 6.2 | 20
Anthracene | mg/kg | 0.05 | MCERTS | 1.8 | 5.8
Fluoranthene | mg/kg | 0.05 | MCERTS | 6.6 | 16
Pyrene | mg/kg | 0.05 | MCERTS | 6.6 | 15
Benzo(a)anthracene | mg/kg | 0.05 | MCERTS | 3.8 | 9.2
Chrysene | mg/kg | 0.05 | MCERTS | 3.3 | 6.5
Benzo(b)fluoranthene | mg/kg | 0.05 | MCERTS | 4.2 | 7.4
Benzo(k)fluoranthene | mg/kg | 0.05 | MCERTS | 0.97 | 3.4
Benzo(a)pyrene | mg/kg | 0.05 | MCERTS | 3.1 | 7.1
Indeno(1,2,3-cd)pyrene | mg/kg | 0.05 | MCERTS | 1.6 | 3.4
Dibenz(a,h)anthracene | mg/kg | 0.05 | MCERTS | 0.53 | 1.1
Benzo(ghi)perylene | mg/kg | 0.05 | MCERTS | 1.8 | 3.5
Total PAH
Speciated Total EPA-16 PAHs | mg/kg | 0.8 | MCERTS | 45.4 | 115
Heavy Metals / Metalloids
Arsenic (aqua regia extractable) | mg/kg | 1 | MCERTS | 15 | 21
Barium (aqua regia extractable) | mg/kg | 1 | MCERTS | 120 | 170
Beryllium (aqua regia extractable) | mg/kg | 0.06 | MCERTS | 0.9 | 1.2
Boron (water soluble) | mg/kg | 0.2 | MCERTS | 1.5 | 0.6
Cadmium (aqua regia extractable) | mg/kg | 0.2 | MCERTS | < 0.2 | < 0.2
Chromium (aqua regia extractable) | mg/kg | 1 | MCERTS | 33 | 41
Copper (aqua regia extractable) | mg/kg | 1 | MCERTS | 61 | 48
Lead (aqua regia extractable) | mg/kg | 1 | MCERTS | 84 | 130
Mercury (aqua regia extractable) | mg/kg | 0.3 | MCERTS | < 0.3 | < 0.3
Nickel (aqua regia extractable) | mg/kg | 1 | MCERTS | 22 | 28
Selenium (aqua regia extractable) | mg/kg | 1 | MCERTS | < 1.0 | < 1.0
Vanadium (aqua regia extractable) | mg/kg | 1 | MCERTS | 59 | 78
Zinc (aqua regia extractable) | mg/kg | 1 | MCERTS | 130 | 190
Monoaromatics & Oxygenates
Benzene | µg/kg | 1 | MCERTS | 5.5 | 1.8
Toluene | µg/kg | 1 | MCERTS | 5.8 | < 1.0
Ethylbenzene | µg/kg | 1 | MCERTS | 46 | 9.3
p & m-xylene | µg/kg | 1 | MCERTS | 86 | 12
o-xylene | µg/kg | 1 | MCERTS | 44 | 6.8
MTBE (Methyl Tertiary Butyl Ether) | µg/kg | 1 | MCERTS | < 1.0 | < 1.0
Petroleum Hydrocarbons
TPH-CWG - Aliphatic >EC5 - EC6 | mg/kg | 0.001 | MCERTS | < 0.001 | < 0.001
TPH-CWG - Aliphatic >EC6 - EC8 | mg/kg | 0.001 | MCERTS | < 0.001 | < 0.001
TPH-CWG - Aliphatic >EC8 - EC10 | mg/kg | 0.001 | MCERTS | < 0.001 | < 0.001
TPH-CWG - Aliphatic >EC10 - EC12 | mg/kg | 1 | MCERTS | 36 | 1.2
TPH-CWG - Aliphatic >EC12 - EC16 | mg/kg | 2 | MCERTS | 35 | 19
TPH-CWG - Aliphatic >EC16 - EC21 | mg/kg | 8 | MCERTS | 15 | 54
TPH-CWG - Aliphatic >EC21 - EC35 | mg/kg | 8 | MCERTS | < 8.0 | 48
TPH-CWG - Aliphatic (EC5 - EC35) | mg/kg | 10 | MCERTS | 87 | 120
TPH-CWG - Aromatic >EC5 - EC7 | mg/kg | 0.001 | MCERTS | 0.005 | 0.002
TPH-CWG - Aromatic >EC7 - EC8 | mg/kg | 0.001 | MCERTS | 0.006 | < 0.001
TPH-CWG - Aromatic >EC8 - EC10 | mg/kg | 0.001 | MCERTS | 0.37 | 0.067
TPH-CWG - Aromatic >EC10 - EC12 | mg/kg | 1 | MCERTS | 31 | 2
TPH-CWG - Aromatic >EC12 - EC16 | mg/kg | 2 | MCERTS | 29 | 33
TPH-CWG - Aromatic >EC16 - EC21 | mg/kg | 10 | MCERTS | 43 | 91
TPH-CWG - Aromatic >EC21 - EC35 | mg/kg | 10 | MCERTS | 46 | 63
TPH-CWG - Aromatic (EC5 - EC35) | mg/kg | 10 | MCERTS | 150 | 190
U/S = Unsuitable Sample I/S = Insufficient Sample

## Asbestos Cert
Analytical Report Number: |  | 21-10011 | [5 empty] | 1
Project / Site name: |  | Clarendon Road
Your Order No: |  | RE6075-00005
Certificate of Analysis - Asbestos Quantification
Methods:
Qualitative Analysis
The samples were analysed qualitatively for asbestos by polarising light and dispersion staining as described by the Health and Safety Executive in HSG 248.
Quantitative Analysis
The analysis was carried out using our documented in-house method A006-PL based on HSE Contract Research Report No: 83/1996: Development and Validation of an analytical method to determine the amount of asbestos in soils and loose aggregates (Davies et al, 1996) and HSG 248. Our method includes initial examination of the entire representative sample, then fractionation and detailed analysis of each fraction, with quantification by hand picking and weighing. The limit of detection (reporting limit) of this method is 0.001 %. The method has been validated using samples of at least 100 g, results for samples smaller than this should be interpreted with caution.
Both Qualitative and Quantitative Analyses are UKAS accredited.
Sample Number | Sample ID | Sample Depth (m) | Sample Weight (g) | Asbestos Containing Material Types Detected (ACM) | PLM Results | Asbestos by hand picking/weighing (%) | Total % Asbestos in Sample
2011113 | SP.GCL |  | 126 | Loose Fibres | Chrysotile | < 0.001 | < 0.001
2011114 | SP.GCL.2 |  | 117 | Loose Fibres | Chrysotile | < 0.001 | < 0.001
Opinions and interpretations expressed herein are outside the scope of UKAS accreditation.

## Leachates
Analytical Report Number: 21-10011
Project / Site name: Clarendon Road
Your Order No: RE6075-00005
Lab Sample Number |  |  |  | 2011115 | 2011116
Sample Reference |  |  |  | SP.GCL | SP.GCL.2
Sample Number |  |  |  | None Supplied | None Supplied
Depth (m) |  |  |  | None Supplied | None Supplied
Date Sampled |  |  |  | 44454 | 44454
Time Taken |  |  |  | None Supplied | None Supplied
Analytical Parameter (Leachate Analysis) | Units | Limit of detection | Accreditation Status
General Inorganics
Sulphate as SO4 | mg/l | 0.1 | ISO 17025 | 138 | 146
Ammoniacal Nitrogen as NH4 | µg/l | 15 | NONE | 20000 | 8400
U/S = Unsuitable Sample I/S = Insufficient Sample