## Soils
Analytical Report Number: 21-24950-2A
Project / Site name: Clarendon Phase 3B
Your Order No: S RE6089 00005
Lab Sample Number |  |  |  | 2093694 | 2093695 | 2093696
Sample Reference |  |  |  | SP07.01 | SP07.02 | SP07.03
Sample Number |  |  |  | None Supplied | None Supplied | None Supplied
Depth (m) |  |  |  | None Supplied | None Supplied | None Supplied
Date Sampled |  |  |  | 22/11/2021 | 22/11/2021 | 22/11/2021
Time Taken |  |  |  | None Supplied | None Supplied | None Supplied
Analytical Parameter (Soil Analysis) | Units | Limit of detection | Accreditation Status
Stone Content | % | 0.1 | NONE | < 0.1 | < 0.1 | < 0.1
Moisture Content | % | 0.01 | NONE | 2.0 | 2.3 | 2.7
Total mass of sample received | kg | 0.001 | NONE | 1.0 | 1.0 | 1.0
Asbestos in Soil | Type | N/A | ISO 17025 | Not-detected | Not-detected | Not-detected
Asbestos Analyst ID | N/A | N/A | N/A | JMA | JMA | JMA
General Inorganics
pH - Automated | pH Units | N/A | NONE | 12.2 | 11.8 | 12.0
Total Cyanide | mg/kg | 1 | NONE | 55 | 7.2 | 5.7
Water Soluble Sulphate as SO4 16hr extraction (2:1) | mg/kg | 2.5 | NONE | 88 | 300 | 110
Water Soluble SO4 16hr extraction (2:1 Leachate Equivalent) | g/l | 0.00125 | NONE | 0.044 | 0.15 | 0.057
Water Soluble SO4 16hr extraction (2:1 Leachate Equivalent) | mg/l | 1.25 | NONE | 43.8 | 148 | 57.3
Ammoniacal Nitrogen as NH4 | mg/kg | 0.5 | NONE | < 0.5 | < 0.5 | < 0.5
Phenols by GC-MS
Phenol | mg/kg | 0.2 | NONE | < 0.2 | < 0.2 | < 0.2
Speciated PAHs
Naphthalene | mg/kg | 0.05 | NONE | < 0.05 | < 0.05 | < 0.05
Acenaphthylene | mg/kg | 0.05 | NONE | < 0.05 | < 0.05 | < 0.05
Acenaphthene | mg/kg | 0.05 | NONE | < 0.05 | < 0.05 | < 0.05
Fluorene | mg/kg | 0.05 | NONE | < 0.05 | < 0.05 | < 0.05
Phenanthrene | mg/kg | 0.05 | NONE | 0.39 | 0.41 | < 0.05
Anthracene | mg/kg | 0.05 | NONE | < 0.05 | < 0.05 | < 0.05
Fluoranthene | mg/kg | 0.05 | NONE | 0.58 | 0.83 | 0.33
Pyrene | mg/kg | 0.05 | NONE | 0.59 | 0.91 | 0.39
Benzo(a)anthracene | mg/kg | 0.05 | NONE | 0.32 | 0.44 | 0.23
Chrysene | mg/kg | 0.05 | NONE | 0.31 | 0.44 | 0.16
Benzo(b)fluoranthene | mg/kg | 0.05 | NONE | 0.31 | 0.4 | < 0.05
Benzo(k)fluoranthene | mg/kg | 0.05 | NONE | 0.15 | 0.29 | < 0.05
Benzo(a)pyrene | mg/kg | 0.05 | NONE | 0.25 | 0.33 | < 0.05
Indeno(1,2,3-cd)pyrene | mg/kg | 0.05 | NONE | < 0.05 | < 0.05 | < 0.05
Dibenz(a,h)anthracene | mg/kg | 0.05 | NONE | < 0.05 | < 0.05 | < 0.05
Benzo(ghi)perylene | mg/kg | 0.05 | NONE | < 0.05 | < 0.05 | < 0.05
Total PAH
Speciated Total EPA-16 PAHs | mg/kg | 0.8 | NONE | 2.9 | 4.05 | 1.11
Heavy Metals / Metalloids
Arsenic (aqua regia extractable) | mg/kg | 1 | NONE | 8.8 | 14 | 9.1
Barium (aqua regia extractable) | mg/kg | 1 | NONE | 42 | 70 | 45
Beryllium (aqua regia extractable) | mg/kg | 0.06 | NONE | 0.44 | 0.52 | 0.44
Boron (water soluble) | mg/kg | 0.2 | NONE | 0.3 | 0.5 | 0.5
Cadmium (aqua regia extractable) | mg/kg | 0.2 | NONE | < 0.2 | < 0.2 | < 0.2
Chromium (aqua regia extractable) | mg/kg | 1 | NONE | 24 | 22 | 19
Copper (aqua regia extractable) | mg/kg | 1 | NONE | 13 | 17 | 14
Lead (aqua regia extractable) | mg/kg | 1 | NONE | 9.3 | 22 | 11
Mercury (aqua regia extractable) | mg/kg | 0.3 | NONE | < 0.3 | < 0.3 | < 0.3
Nickel (aqua regia extractable) | mg/kg | 1 | NONE | 16 | 19 | 16
Selenium (aqua regia extractable) | mg/kg | 1 | NONE | < 1.0 | < 1.0 | < 1.0
Vanadium (aqua regia extractable) | mg/kg | 1 | NONE | 29 | 36 | 27
Zinc (aqua regia extractable) | mg/kg | 1 | NONE | 70 | 92 | 49
Monoaromatics & Oxygenates
Benzene | µg/kg | 1 | NONE | < 1.0 | < 1.0 | < 1.0
Toluene | µg/kg | 1 | NONE | < 1.0 | < 1.0 | < 1.0
Ethylbenzene | µg/kg | 1 | NONE | < 1.0 | < 1.0 | < 1.0
p & m-xylene | µg/kg | 1 | NONE | < 1.0 | < 1.0 | < 1.0
o-xylene | µg/kg | 1 | NONE | < 1.0 | < 1.0 | < 1.0
MTBE (Methyl Tertiary Butyl Ether) | µg/kg | 1 | NONE | < 1.0 | < 1.0 | < 1.0
Petroleum Hydrocarbons
TPH-CWG - Aliphatic >EC5 - EC6 HS_1D_AL | mg/kg | 0.001 | NONE | < 0.001 | < 0.001 | < 0.001
TPH-CWG - Aliphatic >EC6 - EC8 HS_1D_AL | mg/kg | 0.001 | NONE | < 0.001 | < 0.001 | < 0.001
TPH-CWG - Aliphatic >EC8 - EC10 HS_1D_AL | mg/kg | 0.001 | NONE | < 0.001 | < 0.001 | < 0.001
TPH-CWG - Aliphatic >EC10 - EC12 EH_CU_1D_AL | mg/kg | 1 | NONE | < 1.0 | < 1.0 | < 1.0
TPH-CWG - Aliphatic >EC12 - EC16 EH_CU_1D_AL | mg/kg | 2 | NONE | < 2.0 | < 2.0 | < 2.0
TPH-CWG - Aliphatic >EC16 - EC21 EH_CU_1D_AL | mg/kg | 8 | NONE | < 8.0 | < 8.0 | < 8.0
TPH-CWG - Aliphatic >EC21 - EC35 EH_CU_1D_AL | mg/kg | 8 | NONE | < 8.0 | < 8.0 | < 8.0
TPH-CWG - Aliphatic (EC5 - EC35) EH_CU+HS_1D_AL | mg/kg | 10 | NONE | < 10 | < 10 | < 10
TPH-CWG - Aromatic >EC5 - EC7 HS_1D_AR | mg/kg | 0.001 | NONE | < 0.001 | < 0.001 | < 0.001
TPH-CWG - Aromatic >EC7 - EC8 HS_1D_AR | mg/kg | 0.001 | NONE | < 0.001 | < 0.001 | < 0.001
TPH-CWG - Aromatic >EC8 - EC10 HS_1D_AR | mg/kg | 0.001 | NONE | < 0.001 | < 0.001 | < 0.001
TPH-CWG - Aromatic >EC10 - EC12 EH_CU_1D_AR | mg/kg | 1 | NONE | < 1.0 | < 1.0 | < 1.0
TPH-CWG - Aromatic >EC12 - EC16 EH_CU_1D_AR | mg/kg | 2 | NONE | < 2.0 | < 2.0 | < 2.0
TPH-CWG - Aromatic >EC16 - EC21 EH_CU_1D_AR | mg/kg | 10 | NONE | < 10 | < 10 | < 10
TPH-CWG - Aromatic >EC21 - EC35 EH_CU_1D_AR | mg/kg | 10 | NONE | < 10 | < 10 | < 10
TPH-CWG - Aromatic (EC5 - EC35) EH_CU+HS_1D_AR | mg/kg | 10 | NONE | < 10 | < 10 | < 10
VOCs
Vinyl Chloride | µg/kg | 1 | NONE | < 1.0 | < 1.0 | < 1.0
Cis-1,2-dichloroethene | µg/kg | 1 | NONE | < 1.0 | < 1.0 | < 1.0
1,1-Dichloroethane | µg/kg | 1 | NONE | < 1.0 | < 1.0 | < 1.0
1,1,1-Trichloroethane | µg/kg | 1 | NONE | < 1.0 | < 1.0 | < 1.0
1,2-Dichloroethane | µg/kg | 1 | NONE | < 1.0 | < 1.0 | < 1.0
Trans-1,2-dichloroethene | µg/kg | 1 | NONE | < 1.0 | < 1.0 | < 1.0
Tetrachloromethane | µg/kg | 1 | NONE | < 1.0 | < 1.0 | < 1.0
Trichloroethene | µg/kg | 1 | NONE | < 1.0 | < 1.0 | < 1.0
1,1,2-Trichloroethane | µg/kg | 1 | NONE | < 1.0 | < 1.0 | < 1.0
Tetrachloroethene | µg/kg | 1 | NONE | < 1.0 | < 1.0 | < 1.0
1,1,1,2-Tetrachloroethane | µg/kg | 1 | NONE | < 1.0 | < 1.0 | < 1.0
1,1,2,2-Tetrachloroethane | µg/kg | 1 | NONE | < 1.0 | < 1.0 | < 1.0
U/S = Unsuitable Sample I/S = Insufficient Sample ND = Not detected

## Leachates
Analytical Report Number: 21-24950-2A
Project / Site name: Clarendon Phase 3B
Your Order No: S RE6089 00005
Lab Sample Number |  |  |  | 2093700 | 2093701 | 2093702
Sample Reference |  |  |  | SP07.01 | SP07.02 | SP07.03
Sample Number |  |  |  | None Supplied | None Supplied | None Supplied
Depth (m) |  |  |  | None Supplied | None Supplied | None Supplied
Date Sampled |  |  |  | 22/11/2021 | 22/11/2021 | 22/11/2021
Time Taken |  |  |  | None Supplied | None Supplied | None Supplied
Analytical Parameter (Leachate Analysis) | Units | Limit of detection | Accreditation Status
General Inorganics
Sulphate as SO4 | mg/l | 0.1 | ISO 17025 | 54.8 | 19.4 | 18.7
Ammoniacal Nitrogen as NH4 | µg/l | 15 | NONE | 250 | 74 | 75
U/S = Unsuitable Sample I/S = Insufficient Sample ND = Not detected

## Signatories (hidden)
Default | Name | Position | Signature file
| Claire Stone | Technical Reviewer
| Rachel Bradley | Deputy Quality Manager
| Zina Abdul Razzak | Senior Quality Specialist
| Agnieszka Pietrowska | Laboratory Manager
| Magdalena Herok | Deputy Labolatory Manager
| Marzena Babik | Quality Manager
| Mirosława Pytlik-Kratiuk | Deputy Quality Manager
| Edyta Pichura | Quality Specialist
| Karolina Marek | PL Head of Reporting Team
| Agnieszka Czerwińska | Technical Reviewer (Reporting Team)
| Joanna Wawrzeczko | Reporting Specialist
| Ben Wilding | Technical Reviewer
| Claire Brown-Crociquia | Group Customer Services Manager
| Matthew O’Connell | Key Account Manager
| Izabela Wójcik | Reporting Specialist
| Jeanette Abbot | Technical Reviewer
| Kathryn Gleaves | Technical Reviewer
| Anna Goc | Junior Reporting Specialist
| Martyna Langer | Junior Reporting Specialist
| Adam Fenwick | Technical Reviewer
| Dominika Warjan | Junior Reporting Specialist
| Elżbieta Suchy | Junior Reporting Specialist