## Soils
Analytical Report Number: 22-45288
Project / Site name: Clarendon Phase 3B
Your Order No: S RE6089 00005
Lab Sample Number |  |  |  | 2203533 | 2203534
Sample Reference |  |  |  | SP.15.01 | SP.15.02
Sample Number |  |  |  | None Supplied | None Supplied
Depth (m) |  |  |  | None Supplied | None Supplied
Date Sampled |  |  |  | 44634 | 44634
Time Taken |  |  |  | None Supplied | None Supplied
Analytical Parameter (Soil Analysis) | Units | Limit of detection | Accreditation Status
Stone Content | % | 0.1 | NONE | < 0.1 | < 0.1
Moisture Content | % | 0.01 | NONE | 21 | 20
Total mass of sample received | kg | 0.001 | NONE | 1 | 1
Asbestos in Soil | Type | N/A | ISO 17025 | Not-detected | Not-detected
Asbestos Analyst ID | N/A | N/A | N/A | SCA | SCA
General Inorganics
pH - Automated | pH Units | N/A | MCERTS | 8.9 | 7.8
Total Cyanide | mg/kg | 1 | MCERTS | 3.1 | 29
Speciated PAHs
Naphthalene | mg/kg | 0.05 | MCERTS | 28 | 0.51
Acenaphthylene | mg/kg | 0.05 | MCERTS | 6.5 | 0.25
Acenaphthene | mg/kg | 0.05 | MCERTS | 2.1 | < 0.05
Fluorene | mg/kg | 0.05 | MCERTS | 9.6 | 0.45
Phenanthrene | mg/kg | 0.05 | MCERTS | 20 | 1.9
Anthracene | mg/kg | 0.05 | MCERTS | 4.1 | 0.41
Fluoranthene | mg/kg | 0.05 | MCERTS | 6 | 2.4
Pyrene | mg/kg | 0.05 | MCERTS | 8.2 | 2.4
Benzo(a)anthracene | mg/kg | 0.05 | MCERTS | 4.3 | 1.4
Chrysene | mg/kg | 0.05 | MCERTS | 3.5 | 1.3
Benzo(b)fluoranthene | mg/kg | 0.05 | MCERTS | 1.8 | 1.3
Benzo(k)fluoranthene | mg/kg | 0.05 | MCERTS | 1.3 | 0.55
Benzo(a)pyrene | mg/kg | 0.05 | MCERTS | 2.3 | 0.94
Indeno(1,2,3-cd)pyrene | mg/kg | 0.05 | MCERTS | 0.74 | 0.51
Dibenz(a,h)anthracene | mg/kg | 0.05 | MCERTS | 0.26 | < 0.05
Benzo(ghi)perylene | mg/kg | 0.05 | MCERTS | 0.79 | 0.54
Total PAH
Speciated Total EPA-16 PAHs | mg/kg | 0.8 | MCERTS | 99.2 | 14.8
Heavy Metals / Metalloids
Arsenic (aqua regia extractable) | mg/kg | 1 | MCERTS | 13 | 14
Barium (aqua regia extractable) | mg/kg | 1 | MCERTS | 120 | 87
Beryllium (aqua regia extractable) | mg/kg | 0.06 | MCERTS | 1.6 | 1.6
Boron (water soluble) | mg/kg | 0.2 | MCERTS | 0.4 | 1.2
Cadmium (aqua regia extractable) | mg/kg | 0.2 | MCERTS | < 0.2 | < 0.2
Chromium (hexavalent) | mg/kg | 4 | NONE | < 4.0 | < 4.0
Chromium (aqua regia extractable) | mg/kg | 1 | MCERTS | 51 | 52
Copper (aqua regia extractable) | mg/kg | 1 | MCERTS | 32 | 29
Lead (aqua regia extractable) | mg/kg | 1 | MCERTS | 33 | 30
Mercury (aqua regia extractable) | mg/kg | 0.3 | MCERTS | < 0.3 | < 0.3
Nickel (aqua regia extractable) | mg/kg | 1 | MCERTS | 46 | 32
Selenium (aqua regia extractable) | mg/kg | 1 | MCERTS | < 1.0 | < 1.0
Zinc (aqua regia extractable) | mg/kg | 1 | MCERTS | 110 | 85
Monoaromatics & Oxygenates
Benzene | µg/kg | 1 | MCERTS | < 1.0 | < 1.0
Toluene | µg/kg | 1 | MCERTS | < 1.0 | < 1.0
Ethylbenzene | µg/kg | 1 | MCERTS | 70 | < 1.0
p & m-xylene | µg/kg | 1 | MCERTS | 110 | < 1.0
o-xylene | µg/kg | 1 | MCERTS | 37 | < 1.0
MTBE (Methyl Tertiary Butyl Ether) | µg/kg | 1 | MCERTS | < 1.0 | < 1.0
Petroleum Hydrocarbons
TPH-CWG - Aliphatic >EC5 - EC6 HS_1D_AL | mg/kg | 0.001 | MCERTS | < 0.001 | < 0.001
TPH-CWG - Aliphatic >EC6 - EC8 HS_1D_AL | mg/kg | 0.001 | MCERTS | < 0.001 | < 0.001
TPH-CWG - Aliphatic >EC8 - EC10 HS_1D_AL | mg/kg | 0.001 | MCERTS | < 0.001 | < 0.001
TPH-CWG - Aliphatic >EC10 - EC12 EH_CU_1D_AL | mg/kg | 1 | MCERTS | 8.9 | < 1.0
TPH-CWG - Aliphatic >EC12 - EC16 EH_CU_1D_AL | mg/kg | 2 | MCERTS | 18 | < 2.0
TPH-CWG - Aliphatic >EC16 - EC21 EH_CU_1D_AL | mg/kg | 8 | MCERTS | 13 | < 8.0
TPH-CWG - Aliphatic >EC21 - EC35 EH_CU_1D_AL | mg/kg | 8 | MCERTS | 9.5 | < 8.0
TPH-CWG - Aliphatic > EC35 - EC44 EH_CU_1D_AL | mg/kg | 8.4 | NONE | < 8.4 | < 8.4
TPH-CWG - Aliphatic (EC5 - EC35) EH_CU+HS_1D_AL | mg/kg | 10 | MCERTS | 49 | < 10
TPH-CWG - Aliphatic (EC5 - EC44) EH_CU+HS_1D_AL | mg/kg | 10 | NONE | 49 | < 10
TPH-CWG - Aromatic >EC5 - EC7 HS_1D_AR | mg/kg | 0.001 | MCERTS | < 0.001 | < 0.001
TPH-CWG - Aromatic >EC7 - EC8 HS_1D_AR | mg/kg | 0.001 | MCERTS | < 0.001 | < 0.001
TPH-CWG - Aromatic >EC8 - EC10 HS_1D_AR | mg/kg | 0.001 | MCERTS | 0.42 | < 0.001
TPH-CWG - Aromatic >EC10 - EC12 EH_CU_1D_AR | mg/kg | 1 | MCERTS | 43 | < 1.0
TPH-CWG - Aromatic >EC12 - EC16 EH_CU_1D_AR | mg/kg | 2 | MCERTS | 150 | 6.2
TPH-CWG - Aromatic >EC16 - EC21 EH_CU_1D_AR | mg/kg | 10 | MCERTS | 130 | 15
TPH-CWG - Aromatic >EC21 - EC35 EH_CU_1D_AR | mg/kg | 10 | MCERTS | 82 | 34
TPH-CWG - Aromatic > EC35 - EC44 EH_CU_1D_AR | mg/kg | 8.4 | NONE | < 8.4 | < 8.4
TPH-CWG - Aromatic (EC5 - EC35) EH_CU+HS_1D_AR | mg/kg | 10 | MCERTS | 400 | 55
TPH-CWG - Aromatic (EC5 - EC44) EH_CU+HS_1D_AR | mg/kg | 10 | NONE | 400 | 55
U/S = Unsuitable Sample I/S = Insufficient Sample