## Waters
Analytical Report Number: 21-10039
Project / Site name: Clarendon Road
Your Order No: RE6075-00005
Lab Sample Number |  |  |  | 2011379 | 2011380 | 2011381 | 2011382 | 2011383
Sample Reference |  |  |  | BH513 | BH510 | BH514 | WS508 | MB33
Sample Number |  |  |  | None Supplied | None Supplied | None Supplied | None Supplied | None Supplied
Depth (m) |  |  |  | None Supplied | None Supplied | None Supplied | None Supplied | None Supplied
Date Sampled |  |  |  | 44454 | 44454 | 44454 | 44454 | 44454
Time Taken |  |  |  | None Supplied | None Supplied | None Supplied | None Supplied | None Supplied
Analytical Parameter (Water Analysis) | Units | Limit of detection | Accreditation Status
General Inorganics
pH | pH Units | N/A | ISO 17025 | - | - | 8.2 | - | -
Temperature on Receipt | oC | 0.1 | NONE | - | - | 6 | - | -
Electrical Conductivity at 20 °C | µS/cm | 10 | ISO 17025 | - | - | 940 | - | -
Turbidity | NTU | 1 | NONE | - | - | 370 | - | -
Total Cyanide (Low Level 1 µg/l) | µg/l | 1 | ISO 17025 | < 1.0 | < 1.0 | 22 | 34 | 73
Free Cyanide (Low Level 1 µg/l) | µg/l | 1 | ISO 17025 | < 1.0 | < 1.0 | < 1.0 | < 1.0 | < 1.0
Thiocyanate as SCN | µg/l | 200 | ISO 17025 | 220 | < 200 | 1800 | < 200 | 550
Sulphate as SO4 | mg/l | 0.045 | ISO 17025 | 2070 | 874 | 175 | 45.3 | 171
Sulphide | µg/l | 5 | NONE | < 5.0 | < 5.0 | < 5.0 | < 5.0 | < 5.0
Ammoniacal Nitrogen as NH3 | µg/l | 15 | ISO 17025 | 550 | 960 | 1200 | 4500 | 3200
Redox Potential | mV | -800 | NONE | - | - | 130.4 | - | -
Dissolved Oxygen | mg/l | 1 | NONE | - | - | 6.7 | - | -
Total Phenols
Total Phenols (monohydric) | µg/l | 10 | ISO 17025 | < 10 | < 10 | < 10 | 33 | < 10
Speciated PAHs
Naphthalene | µg/l | 0.01 | ISO 17025 | < 0.01 | < 0.01 | < 0.01 | < 0.01 | 9.23
Acenaphthylene | µg/l | 0.01 | ISO 17025 | < 0.01 | < 0.01 | < 0.01 | < 0.01 | 0.28
Acenaphthene | µg/l | 0.01 | ISO 17025 | < 0.01 | < 0.01 | < 0.01 | < 0.01 | 0.48
Fluorene | µg/l | 0.01 | ISO 17025 | < 0.01 | < 0.01 | < 0.01 | < 0.01 | 0.39
Phenanthrene | µg/l | 0.01 | ISO 17025 | < 0.01 | < 0.01 | < 0.01 | < 0.01 | 0.62
Anthracene | µg/l | 0.01 | ISO 17025 | < 0.01 | < 0.01 | < 0.01 | < 0.01 | < 0.01
Fluoranthene | µg/l | 0.01 | ISO 17025 | < 0.01 | < 0.01 | < 0.01 | < 0.01 | < 0.01
Pyrene | µg/l | 0.01 | ISO 17025 | < 0.01 | < 0.01 | < 0.01 | < 0.01 | < 0.01
Benzo(a)anthracene | µg/l | 0.01 | ISO 17025 | < 0.01 | < 0.01 | < 0.01 | < 0.01 | < 0.01
Chrysene | µg/l | 0.01 | ISO 17025 | < 0.01 | < 0.01 | < 0.01 | < 0.01 | < 0.01
Benzo(b)fluoranthene | µg/l | 0.01 | ISO 17025 | < 0.01 | < 0.01 | < 0.01 | < 0.01 | < 0.01
Benzo(k)fluoranthene | µg/l | 0.01 | ISO 17025 | < 0.01 | < 0.01 | < 0.01 | < 0.01 | < 0.01
Benzo(a)pyrene | µg/l | 0.01 | ISO 17025 | < 0.01 | < 0.01 | < 0.01 | < 0.01 | < 0.01
Indeno(1,2,3-cd)pyrene | µg/l | 0.01 | ISO 17025 | < 0.01 | < 0.01 | < 0.01 | < 0.01 | < 0.01
Dibenz(a,h)anthracene | µg/l | 0.01 | ISO 17025 | < 0.01 | < 0.01 | < 0.01 | < 0.01 | < 0.01
Benzo(ghi)perylene | µg/l | 0.01 | ISO 17025 | < 0.01 | < 0.01 | < 0.01 | < 0.01 | < 0.01
Total PAH
Total EPA-16 PAHs | µg/l | 0.16 | ISO 17025 | < 0.16 | < 0.16 | < 0.16 | < 0.16 | 11
Heavy Metals / Metalloids
Chromium (hexavalent) | µg/l | 5 | ISO 17025 | < 5.0 | < 5.0 | < 5.0 | U/S* | < 5.0
Chromium (III) | µg/l | 1 | NONE | 4.8 | 3.2 | 2.3 | U/S* | 2.9
Arsenic (dissolved) | µg/l | 0.15 | ISO 17025 | 1.66 | 2.12 | 2.77 | 5.75 | 4.57
Cadmium (dissolved) | µg/l | 0.02 | ISO 17025 | < 0.02 | < 0.02 | < 0.02 | 0.03 | 0.02
Chromium (dissolved) | µg/l | 0.2 | ISO 17025 | 4.8 | 3.2 | 2.3 | 8.6 | 2.9
Copper (dissolved) | µg/l | 0.5 | ISO 17025 | 5.7 | 2 | 1.5 | 7 | 4.9
Lead (dissolved) | µg/l | 0.2 | ISO 17025 | < 0.2 | < 0.2 | < 0.2 | 0.3 | 0.6
Mercury (dissolved) | µg/l | 0.05 | ISO 17025 | 0.06 | < 0.05 | < 0.05 | 0.26 | < 0.05
Nickel (dissolved) | µg/l | 0.5 | ISO 17025 | 8.6 | 3.7 | 0.8 | 11 | 4.2
Selenium (dissolved) | µg/l | 0.6 | ISO 17025 | 1.8 | 1.2 | 0.7 | 13 | 1.9
Zinc (dissolved) | µg/l | 0.5 | ISO 17025 | 9.2 | 2.9 | 0.6 | < 0.5 | 13
Monoaromatics & Oxygenates
Benzene | µg/l | 1 | ISO 17025 | < 1.0 | < 1.0 | < 1.0 | < 1.0 | 3.7
Toluene | µg/l | 1 | ISO 17025 | < 1.0 | < 1.0 | < 1.0 | < 1.0 | 3
Ethylbenzene | µg/l | 1 | ISO 17025 | < 1.0 | < 1.0 | < 1.0 | < 1.0 | < 1.0
p & m-xylene | µg/l | 1 | ISO 17025 | < 1.0 | < 1.0 | < 1.0 | < 1.0 | 1.2
o-xylene | µg/l | 1 | ISO 17025 | < 1.0 | < 1.0 | < 1.0 | < 1.0 | < 1.0
MTBE (Methyl Tertiary Butyl Ether) | µg/l | 1 | ISO 17025 | < 1.0 | < 1.0 | < 1.0 | < 1.0 | < 1.0
Petroleum Hydrocarbons
TPH-CWG - Aliphatic >C5 - C6 | µg/l | 1 | ISO 17025 | < 1.0 | < 1.0 | < 1.0 | < 1.0 | < 1.0
TPH-CWG - Aliphatic >C6 - C8 | µg/l | 1 | ISO 17025 | < 1.0 | < 1.0 | < 1.0 | < 1.0 | < 1.0
TPH-CWG - Aliphatic >C8 - C10 | µg/l | 1 | ISO 17025 | < 1.0 | < 1.0 | < 1.0 | < 1.0 | < 1.0
TPH-CWG - Aliphatic >C10 - C12 | µg/l | 10 | NONE | < 10 | < 10 | < 10 | < 10 | < 10
TPH-CWG - Aliphatic >C12 - C16 | µg/l | 10 | NONE | < 10 | < 10 | < 10 | < 10 | < 10
TPH-CWG - Aliphatic >C16 - C21 | µg/l | 10 | NONE | < 10 | < 10 | < 10 | < 10 | < 10
TPH-CWG - Aliphatic >C21 - C35 | µg/l | 10 | NONE | < 10 | < 10 | < 10 | < 10 | < 10
TPH-CWG - Aliphatic (C5 - C35) | µg/l | 10 | NONE | < 10 | < 10 | < 10 | < 10 | < 10
TPH-CWG - Aromatic >C5 - C7 | µg/l | 1 | ISO 17025 | < 1.0 | < 1.0 | < 1.0 | < 1.0 | 3.7
TPH-CWG - Aromatic >C7 - C8 | µg/l | 1 | ISO 17025 | < 1.0 | < 1.0 | < 1.0 | < 1.0 | 3
TPH-CWG - Aromatic >C8 - C10 | µg/l | 1 | ISO 17025 | < 1.0 | < 1.0 | < 1.0 | < 1.0 | 1.2
TPH-CWG - Aromatic >C10 - C12 | µg/l | 10 | NONE | < 10 | < 10 | < 10 | < 10 | 10
TPH-CWG - Aromatic >C12 - C16 | µg/l | 10 | NONE | < 10 | < 10 | < 10 | < 10 | < 10
TPH-CWG - Aromatic >C16 - C21 | µg/l | 10 | NONE | < 10 | < 10 | < 10 | < 10 | < 10
TPH-CWG - Aromatic >C21 - C35 | µg/l | 10 | NONE | < 10 | < 10 | < 10 | < 10 | < 10
TPH-CWG - Aromatic (C5 - C35) | µg/l | 10 | NONE | < 10 | < 10 | < 10 | < 10 | 18
U/S = Unsuitable Sample I/S = Insufficient Sample
*U/S due to high variances between chromium (hexavalent) and chromium (dissolved) caused by method differences.