## Soils
Analytical Report Number: 21-22212
Project / Site name: Clarendon Phase 3B
Your Order No: S-RE6089-00005
Lab Sample Number |  |  |  | 2079053 | 2079054 | 2079055 | 2079056
Sample Reference |  |  |  | SP06.01 | SP06.02 | SP06.03 | SP06.04
Sample Number |  |  |  | None Supplied | None Supplied | None Supplied | None Supplied
Depth (m) |  |  |  | None Supplied | None Supplied | None Supplied | None Supplied
Date Sampled |  |  |  | 44510 | 44510 | 44510 | 44510
Time Taken |  |  |  | None Supplied | None Supplied | None Supplied | None Supplied
Analytical Parameter (Soil Analysis) | Units | Limit of detection | Accreditation Status
Stone Content | % | 0.1 | NONE | < 0.1 | < 0.1 | < 0.1 | < 0.1
Moisture Content | % | 0.01 | NONE | 18 | 21 | 20 | 19
Total mass of sample received | kg | 0.001 | NONE | 1.2 | 1.2 | 1.2 | 1.2
Asbestos in Soil | Type | N/A | ISO 17025 | Not-detected | Not-detected | Not-detected | Not-detected
General Inorganics
pH - Automated | pH Units | N/A | MCERTS | 8.7 | 8.8 | 9.2 | 9.5
Total Cyanide | mg/kg | 1 | MCERTS | < 1.0 | 3 | 13 | 8.3
Speciated PAHs
Naphthalene | mg/kg | 0.05 | MCERTS | < 0.05 | < 0.05 | < 0.05 | 0.22
Acenaphthylene | mg/kg | 0.05 | MCERTS | < 0.05 | < 0.05 | < 0.05 | 0.23
Acenaphthene | mg/kg | 0.05 | MCERTS | < 0.05 | < 0.05 | < 0.05 | < 0.05
Fluorene | mg/kg | 0.05 | MCERTS | < 0.05 | < 0.05 | < 0.05 | < 0.05
Phenanthrene | mg/kg | 0.05 | MCERTS | < 0.05 | 0.35 | 1.2 | 1.4
Anthracene | mg/kg | 0.05 | MCERTS | < 0.05 | < 0.05 | 0.41 | 0.41
Fluoranthene | mg/kg | 0.05 | MCERTS | < 0.05 | 0.48 | 2.4 | 2.3
Pyrene | mg/kg | 0.05 | MCERTS | < 0.05 | 0.45 | 2.1 | 2.2
Benzo(a)anthracene | mg/kg | 0.05 | MCERTS | < 0.05 | 0.3 | 1.5 | 1.6
Chrysene | mg/kg | 0.05 | MCERTS | < 0.05 | 0.31 | 1.3 | 1.2
Benzo(b)fluoranthene | mg/kg | 0.05 | MCERTS | < 0.05 | 0.31 | 1.6 | 1.7
Benzo(k)fluoranthene | mg/kg | 0.05 | MCERTS | < 0.05 | 0.2 | 0.66 | 0.74
Benzo(a)pyrene | mg/kg | 0.05 | MCERTS | < 0.05 | 0.3 | 1.3 | 1.6
Indeno(1,2,3-cd)pyrene | mg/kg | 0.05 | MCERTS | < 0.05 | < 0.05 | 0.77 | 0.85
Dibenz(a,h)anthracene | mg/kg | 0.05 | MCERTS | < 0.05 | < 0.05 | < 0.05 | 0.25
Benzo(ghi)perylene | mg/kg | 0.05 | MCERTS | < 0.05 | < 0.05 | 0.81 | 0.91
Total PAH
Speciated Total EPA-16 PAHs | mg/kg | 0.8 | MCERTS | < 0.80 | 2.7 | 14 | 15.5
Heavy Metals / Metalloids
Arsenic (aqua regia extractable) | mg/kg | 1 | MCERTS | 13 | 14 | 14 | 14
Barium (aqua regia extractable) | mg/kg | 1 | MCERTS | 46 | 59 | 150 | 170
Beryllium (aqua regia extractable) | mg/kg | 0.06 | MCERTS | 1.1 | 1.2 | 1.2 | 1.1
Boron (water soluble) | mg/kg | 0.2 | MCERTS | 1.1 | 1.6 | 1.5 | 1
Cadmium (aqua regia extractable) | mg/kg | 0.2 | MCERTS | < 0.2 | < 0.2 | < 0.2 | < 0.2
Chromium (aqua regia extractable) | mg/kg | 1 | MCERTS | 40 | 44 | 37 | 35
Copper (aqua regia extractable) | mg/kg | 1 | MCERTS | 31 | 39 | 66 | 45
Lead (aqua regia extractable) | mg/kg | 1 | MCERTS | 17 | 45 | 89 | 70
Mercury (aqua regia extractable) | mg/kg | 0.3 | MCERTS | < 0.3 | < 0.3 | < 0.3 | < 0.3
Nickel (aqua regia extractable) | mg/kg | 1 | MCERTS | 38 | 41 | 32 | 31
Selenium (aqua regia extractable) | mg/kg | 1 | MCERTS | < 1.0 | < 1.0 | < 1.0 | < 1.0
Vanadium (aqua regia extractable) | mg/kg | 1 | MCERTS | 74 | 74 | 63 | 65
Zinc (aqua regia extractable) | mg/kg | 1 | MCERTS | 140 | 310 | 290 | 290
Monoaromatics & Oxygenates
Benzene | µg/kg | 1 | MCERTS | < 1.0 | < 1.0 | < 1.0 | < 1.0
Toluene | µg/kg | 1 | MCERTS | < 1.0 | < 1.0 | < 1.0 | < 1.0
Ethylbenzene | µg/kg | 1 | MCERTS | < 1.0 | < 1.0 | < 1.0 | < 1.0
p & m-xylene | µg/kg | 1 | MCERTS | < 1.0 | < 1.0 | < 1.0 | < 1.0
o-xylene | µg/kg | 1 | MCERTS | < 1.0 | < 1.0 | < 1.0 | < 1.0
MTBE (Methyl Tertiary Butyl Ether) | µg/kg | 1 | MCERTS | < 1.0 | < 1.0 | < 1.0 | < 1.0
Petroleum Hydrocarbons
TPH-CWG - Aliphatic >EC5 - EC6 | mg/kg | 0.001 | MCERTS | < 0.001 | < 0.001 | < 0.001 | < 0.001
TPH-CWG - Aliphatic >EC6 - EC8 | mg/kg | 0.001 | MCERTS | < 0.001 | < 0.001 | < 0.001 | < 0.001
TPH-CWG - Aliphatic >EC8 - EC10 | mg/kg | 0.001 | MCERTS | < 0.001 | < 0.001 | < 0.001 | < 0.001
TPH-CWG - Aliphatic >EC10 - EC12 | mg/kg | 1 | MCERTS | < 1.0 | < 1.0 | < 1.0 | < 1.0
TPH-CWG - Aliphatic >EC12 - EC16 | mg/kg | 2 | MCERTS | < 2.0 | < 2.0 | < 2.0 | < 2.0
TPH-CWG - Aliphatic >EC16 - EC21 | mg/kg | 8 | MCERTS | < 8.0 | < 8.0 | < 8.0 | < 8.0
TPH-CWG - Aliphatic >EC21 - EC35 | mg/kg | 8 | MCERTS | < 8.0 | < 8.0 | < 8.0 | < 8.0
TPH-CWG - Aliphatic (EC5 - EC35) | mg/kg | 10 | MCERTS | < 10 | < 10 | < 10 | < 10
TPH-CWG - Aromatic >EC5 - EC7 | mg/kg | 0.001 | MCERTS | < 0.001 | < 0.001 | < 0.001 | < 0.001
TPH-CWG - Aromatic >EC7 - EC8 | mg/kg | 0.001 | MCERTS | < 0.001 | < 0.001 | < 0.001 | < 0.001
TPH-CWG - Aromatic >EC8 - EC10 | mg/kg | 0.001 | MCERTS | < 0.001 | < 0.001 | < 0.001 | < 0.001
TPH-CWG - Aromatic >EC10 - EC12 | mg/kg | 1 | MCERTS | < 1.0 | < 1.0 | < 1.0 | < 1.0
TPH-CWG - Aromatic >EC12 - EC16 | mg/kg | 2 | MCERTS | < 2.0 | < 2.0 | < 2.0 | < 2.0
TPH-CWG - Aromatic >EC16 - EC21 | mg/kg | 10 | MCERTS | < 10 | < 10 | 11 | 19
TPH-CWG - Aromatic >EC21 - EC35 | mg/kg | 10 | MCERTS | < 10 | < 10 | 21 | 26
TPH-CWG - Aromatic (EC5 - EC35) | mg/kg | 10 | MCERTS | < 10 | < 10 | 32 | 45
U/S = Unsuitable Sample I/S = Insufficient Sample