## Soils
Analytical Report Number: 22-49807
Project / Site name: Clarendon Phase 3B
Your Order No: S-RE6089 00005
Lab Sample Number |  |  |  | 2227600 | 2227601 | 2227602 | 2227603
Sample Reference |  |  |  | SP18.01 | SP18.02 | SP18.03 | SP18.04
Sample Number |  |  |  | None Supplied | None Supplied | None Supplied | None Supplied
Depth (m) |  |  |  | None Supplied | None Supplied | None Supplied | None Supplied
Date Sampled |  |  |  | 44652 | 44652 | 44652 | 44652
Time Taken |  |  |  | None Supplied | None Supplied | None Supplied | None Supplied
Analytical Parameter (Soil Analysis) | Units | Limit of detection | Accreditation Status
Stone Content | % | 0.1 | NONE | < 0.1 | < 0.1 | < 0.1 | < 0.1
Moisture Content | % | 0.01 | NONE | 1.4 | 0.76 | 2.6 | 2.2
Total mass of sample received | kg | 0.001 | NONE | 1.5 | 1.5 | 1.5 | 1.5
Asbestos in Soil | Type | N/A | ISO 17025 | Not-detected | Not-detected | Not-detected | Not-detected
Asbestos Analyst ID | N/A | N/A | N/A | KSZ | KSZ | KSZ | KSZ
General Inorganics
pH - Automated | pH Units | N/A | MCERTS | 12.3 | 12.3 | 12.3 | 12.3
Total Cyanide | mg/kg | 1 | MCERTS | < 1.0 | < 1.0 | < 1.0 | < 1.0
Water Soluble Sulphate as SO4 16hr extraction (2:1) | mg/kg | 2.5 | MCERTS | 51 | 45 | 57 | 53
Water Soluble SO4 16hr extraction (2:1 Leachate Equivalent) | g/l | 0.00125 | MCERTS | 0.026 | 0.023 | 0.029 | 0.026
Water Soluble SO4 16hr extraction (2:1 Leachate Equivalent) | mg/l | 1.25 | MCERTS | 25.7 | 22.6 | 28.7 | 26.4
Ammoniacal Nitrogen as NH4 | mg/kg | 0.5 | MCERTS | 2.5 | 5.1 | 2.8 | 6.8
Phenols by GC-MS
Phenol | mg/kg | 0.2 | NONE | < 0.2 | < 0.2 | < 0.2 | < 0.2
Speciated PAHs
Naphthalene | mg/kg | 0.05 | MCERTS | 2.1 | < 0.05 | < 0.05 | < 0.05
Acenaphthylene | mg/kg | 0.05 | MCERTS | < 0.05 | < 0.05 | < 0.05 | < 0.05
Acenaphthene | mg/kg | 0.05 | MCERTS | < 0.05 | < 0.05 | < 0.05 | < 0.05
Fluorene | mg/kg | 0.05 | MCERTS | < 0.05 | < 0.05 | < 0.05 | < 0.05
Phenanthrene | mg/kg | 0.05 | MCERTS | 0.25 | < 0.05 | 0.32 | 1.8
Anthracene | mg/kg | 0.05 | MCERTS | < 0.05 | < 0.05 | 0.31 | 0.41
Fluoranthene | mg/kg | 0.05 | MCERTS | 0.23 | < 0.05 | 0.31 | 1.7
Pyrene | mg/kg | 0.05 | MCERTS | 0.22 | < 0.05 | 0.29 | 1.5
Benzo(a)anthracene | mg/kg | 0.05 | MCERTS | < 0.05 | < 0.05 | < 0.05 | 0.79
Chrysene | mg/kg | 0.05 | MCERTS | < 0.05 | < 0.05 | < 0.05 | 0.79
Benzo(b)fluoranthene | mg/kg | 0.05 | MCERTS | < 0.05 | < 0.05 | < 0.05 | 0.77
Benzo(k)fluoranthene | mg/kg | 0.05 | MCERTS | < 0.05 | < 0.05 | < 0.05 | 0.28
Benzo(a)pyrene | mg/kg | 0.05 | MCERTS | < 0.05 | < 0.05 | < 0.05 | 0.61
Indeno(1,2,3-cd)pyrene | mg/kg | 0.05 | MCERTS | < 0.05 | < 0.05 | < 0.05 | 0.34
Dibenz(a,h)anthracene | mg/kg | 0.05 | MCERTS | < 0.05 | < 0.05 | < 0.05 | < 0.05
Benzo(ghi)perylene | mg/kg | 0.05 | MCERTS | < 0.05 | < 0.05 | < 0.05 | 0.39
Total PAH
Speciated Total EPA-16 PAHs | mg/kg | 0.8 | MCERTS | 2.84 | < 0.80 | 1.23 | 9.36
Heavy Metals / Metalloids
Arsenic (aqua regia extractable) | mg/kg | 1 | MCERTS | 4.9 | 3.2 | 3.9 | 5.5
Barium (aqua regia extractable) | mg/kg | 1 | MCERTS | 180 | 280 | 180 | 170
Beryllium (aqua regia extractable) | mg/kg | 0.06 | MCERTS | 1.1 | 1.2 | 0.97 | 0.87
Boron (water soluble) | mg/kg | 0.2 | MCERTS | 1 | 1 | 0.7 | 0.7
Cadmium (aqua regia extractable) | mg/kg | 0.2 | MCERTS | < 0.2 | < 0.2 | < 0.2 | < 0.2
Chromium (aqua regia extractable) | mg/kg | 1 | MCERTS | 14 | 16 | 16 | 15
Copper (aqua regia extractable) | mg/kg | 1 | MCERTS | 25 | 33 | 29 | 28
Lead (aqua regia extractable) | mg/kg | 1 | MCERTS | 8.2 | 12 | 9.7 | 16
Mercury (aqua regia extractable) | mg/kg | 0.3 | MCERTS | < 0.3 | < 0.3 | < 0.3 | < 0.3
Nickel (aqua regia extractable) | mg/kg | 1 | MCERTS | 6.9 | 11 | 8.5 | 9.3
Selenium (aqua regia extractable) | mg/kg | 1 | MCERTS | < 1.0 | < 1.0 | < 1.0 | < 1.0
Vanadium (aqua regia extractable) | mg/kg | 1 | MCERTS | 22 | 31 | 25 | 24
Zinc (aqua regia extractable) | mg/kg | 1 | MCERTS | 38 | 45 | 44 | 43
Monoaromatics & Oxygenates
Benzene | µg/kg | 1 | MCERTS | < 1.0 | < 1.0 | < 1.0 | < 1.0
Toluene | µg/kg | 1 | MCERTS | < 1.0 | < 1.0 | < 1.0 | < 1.0
Ethylbenzene | µg/kg | 1 | MCERTS | < 1.0 | < 1.0 | < 1.0 | < 1.0
p & m-xylene | µg/kg | 1 | MCERTS | < 1.0 | < 1.0 | < 1.0 | < 1.0
o-xylene | µg/kg | 1 | MCERTS | < 1.0 | < 1.0 | < 1.0 | < 1.0
MTBE (Methyl Tertiary Butyl Ether) | µg/kg | 1 | MCERTS | < 1.0 | < 1.0 | < 1.0 | < 1.0
Petroleum Hydrocarbons
TPH-CWG - Aliphatic >EC5 - EC6 HS_1D_AL | mg/kg | 0.001 | MCERTS | < 0.001 | < 0.001 | < 0.001 | < 0.001
TPH-CWG - Aliphatic >EC6 - EC8 HS_1D_AL | mg/kg | 0.001 | MCERTS | < 0.001 | < 0.001 | < 0.001 | < 0.001
TPH-CWG - Aliphatic >EC8 - EC10 HS_1D_AL | mg/kg | 0.001 | MCERTS | < 0.001 | < 0.001 | < 0.001 | < 0.001
TPH-CWG - Aliphatic >EC10 - EC12 EH_CU_1D_AL | mg/kg | 1 | MCERTS | < 1.0 | < 1.0 | < 1.0 | < 1.0
TPH-CWG - Aliphatic >EC12 - EC16 EH_CU_1D_AL | mg/kg | 2 | MCERTS | < 2.0 | < 2.0 | < 2.0 | < 2.0
TPH-CWG - Aliphatic >EC16 - EC21 EH_CU_1D_AL | mg/kg | 8 | MCERTS | < 8.0 | < 8.0 | < 8.0 | < 8.0
TPH-CWG - Aliphatic >EC21 - EC35 EH_CU_1D_AL | mg/kg | 8 | MCERTS | < 8.0 | < 8.0 | < 8.0 | < 8.0
TPH-CWG - Aliphatic (EC5 - EC35) EH_CU+HS_1D_AL | mg/kg | 10 | MCERTS | < 10 | < 10 | < 10 | < 10
TPH-CWG - Aromatic >EC5 - EC7 HS_1D_AR | mg/kg | 0.001 | MCERTS | < 0.001 | < 0.001 | < 0.001 | < 0.001
TPH-CWG - Aromatic >EC7 - EC8 HS_1D_AR | mg/kg | 0.001 | MCERTS | < 0.001 | < 0.001 | < 0.001 | < 0.001
TPH-CWG - Aromatic >EC8 - EC10 HS_1D_AR | mg/kg | 0.001 | MCERTS | < 0.001 | < 0.001 | < 0.001 | < 0.001
TPH-CWG - Aromatic >EC10 - EC12 EH_CU_1D_AR | mg/kg | 1 | MCERTS | 7.8 | 2.2 | 1.9 | 3.7
TPH-CWG - Aromatic >EC12 - EC16 EH_CU_1D_AR | mg/kg | 2 | MCERTS | 9.3 | 5.9 | 4.9 | 6.8
TPH-CWG - Aromatic >EC16 - EC21 EH_CU_1D_AR | mg/kg | 10 | MCERTS | < 10 | < 10 | < 10 | 13
TPH-CWG - Aromatic >EC21 - EC35 EH_CU_1D_AR | mg/kg | 10 | MCERTS | 18 | 17 | 27 | 28
TPH-CWG - Aromatic (EC5 - EC35) EH_CU+HS_1D_AR | mg/kg | 10 | MCERTS | 44 | 34 | 40 | 51
VOCs
Vinyl Chloride | µg/kg | 1 | NONE | < 1.0 | < 1.0 | < 1.0 | < 1.0
Cis-1,2-dichloroethene | µg/kg | 1 | MCERTS | < 1.0 | < 1.0 | < 1.0 | < 1.0
1,1-Dichloroethane | µg/kg | 1 | MCERTS | < 1.0 | < 1.0 | < 1.0 | < 1.0
1,1,1-Trichloroethane | µg/kg | 1 | MCERTS | < 1.0 | < 1.0 | < 1.0 | < 1.0
1,2-Dichloroethane | µg/kg | 1 | MCERTS | < 1.0 | < 1.0 | < 1.0 | < 1.0
Trans-1,2-dichloroethene | µg/kg | 1 | NONE | < 1.0 | < 1.0 | < 1.0 | < 1.0
Tetrachloromethane | µg/kg | 1 | MCERTS | < 1.0 | < 1.0 | < 1.0 | < 1.0
Trichloroethene | µg/kg | 1 | MCERTS | < 1.0 | < 1.0 | < 1.0 | < 1.0
1,1,2-Trichloroethane | µg/kg | 1 | MCERTS | < 1.0 | < 1.0 | < 1.0 | < 1.0
Tetrachloroethene | µg/kg | 1 | NONE | < 1.0 | < 1.0 | < 1.0 | < 1.0
1,1,1,2-Tetrachloroethane | µg/kg | 1 | MCERTS | < 1.0 | < 1.0 | < 1.0 | < 1.0
1,1,2,2-Tetrachloroethane | µg/kg | 1 | MCERTS | < 1.0 | < 1.0 | < 1.0 | < 1.0
U/S = Unsuitable Sample I/S = Insufficient Sample

## Leachates
Analytical Report Number: 22-49807
Project / Site name: Clarendon Phase 3B
Your Order No: S-RE6089 00005
Lab Sample Number |  |  |  | 2227604 | 2227605 | 2227606 | 2227607
Sample Reference |  |  |  | SP18.01 | SP18.02 | SP18.03 | SP18.04
Sample Number |  |  |  | None Supplied | None Supplied | None Supplied | None Supplied
Depth (m) |  |  |  | None Supplied | None Supplied | None Supplied | None Supplied
Date Sampled |  |  |  | 44652 | 44652 | 44652 | 44652
Time Taken |  |  |  | None Supplied | None Supplied | None Supplied | None Supplied
Analytical Parameter (Leachate Analysis) | Units | Limit of detection | Accreditation Status
General Inorganics
Sulphate as SO4 | mg/l | 0.1 | ISO 17025 | 86.5 | 11.8 | 11.1 | 19.8
Ammoniacal Nitrogen as NH4 | µg/l | 15 | NONE | 900 | 250 | 150 | 380
U/S = Unsuitable Sample I/S = Insufficient Sample