## Soils
Analytical Report Number: 22-59927
Project / Site name: Clarendon Phase 3B
Your Order No: S RE6089 00005
Lab Sample Number |  |  |  | 2284967 | 2284968 | 2284969
Sample Reference |  |  |  | SP20.04 | SP20.05 | SP20.06
Sample Number |  |  |  | None Supplied | None Supplied | None Supplied
Depth (m) |  |  |  | None Supplied | None Supplied | None Supplied
Date Sampled |  |  |  | 44700 | 44700 | 44700
Time Taken |  |  |  | None Supplied | None Supplied | None Supplied
Analytical Parameter (Soil Analysis) | Units | Limit of detection | Accreditation Status
Stone Content | % | 0.1 | NONE | < 0.1 | < 0.1 | < 0.1
Moisture Content | % | 0.01 | NONE | 11 | 11 | 10
Total mass of sample received | kg | 0.001 | NONE | 0.8 | 0.8 | 0.8
Asbestos in Soil | Type | N/A | ISO 17025 | Not-detected | Not-detected | Not-detected
Asbestos Analyst ID | N/A | N/A | N/A | DSA | DSA | DSA
General Inorganics
pH - Automated | pH Units | N/A | MCERTS | 11.1 | 10.8 | 11.1
Total Cyanide | mg/kg | 1 | MCERTS | 1.8 | 1.6 | 2.7
Speciated PAHs
Naphthalene | mg/kg | 0.05 | MCERTS | < 0.05 | < 0.05 | < 0.05
Acenaphthylene | mg/kg | 0.05 | MCERTS | < 0.05 | < 0.05 | < 0.05
Acenaphthene | mg/kg | 0.05 | MCERTS | < 0.05 | < 0.05 | < 0.05
Fluorene | mg/kg | 0.05 | MCERTS | < 0.05 | < 0.05 | < 0.05
Phenanthrene | mg/kg | 0.05 | MCERTS | 0.56 | < 0.05 | 1.1
Anthracene | mg/kg | 0.05 | MCERTS | < 0.05 | < 0.05 | 0.32
Fluoranthene | mg/kg | 0.05 | MCERTS | 0.78 | 0.82 | 1.5
Pyrene | mg/kg | 0.05 | MCERTS | 0.75 | 0.83 | 1.4
Benzo(a)anthracene | mg/kg | 0.05 | MCERTS | 0.26 | 0.21 | 0.47
Chrysene | mg/kg | 0.05 | MCERTS | 0.51 | 0.57 | 0.92
Benzo(b)fluoranthene | mg/kg | 0.05 | MCERTS | 0.28 | 0.33 | 0.57
Benzo(k)fluoranthene | mg/kg | 0.05 | MCERTS | 0.23 | 0.19 | 0.34
Benzo(a)pyrene | mg/kg | 0.05 | MCERTS | 0.23 | 0.21 | 0.39
Indeno(1,2,3-cd)pyrene | mg/kg | 0.05 | MCERTS | < 0.05 | < 0.05 | 0.21
Dibenz(a,h)anthracene | mg/kg | 0.05 | MCERTS | < 0.05 | < 0.05 | < 0.05
Benzo(ghi)perylene | mg/kg | 0.05 | MCERTS | < 0.05 | < 0.05 | 0.28
Total PAH
Speciated Total EPA-16 PAHs | mg/kg | 0.8 | MCERTS | 3.6 | 3.16 | 7.38
Heavy Metals / Metalloids
Arsenic (aqua regia extractable) | mg/kg | 1 | MCERTS | 10 | 11 | 11
Barium (aqua regia extractable) | mg/kg | 1 | MCERTS | 250 | 140 | 120
Beryllium (aqua regia extractable) | mg/kg | 0.06 | MCERTS | 1.4 | 1.5 | 1.1
Boron (water soluble) | mg/kg | 0.2 | MCERTS | 3.3 | 1.6 | 1.8
Cadmium (aqua regia extractable) | mg/kg | 0.2 | MCERTS | < 0.2 | < 0.2 | 0.2
Chromium (hexavalent) | mg/kg | 1.8 | MCERTS | < 1.8 | < 1.8 | < 1.8
Chromium (aqua regia extractable) | mg/kg | 1 | MCERTS | 36 | 37 | 41
Copper (aqua regia extractable) | mg/kg | 1 | MCERTS | 29 | 40 | 39
Lead (aqua regia extractable) | mg/kg | 1 | MCERTS | 40 | 35 | 30
Mercury (aqua regia extractable) | mg/kg | 0.3 | MCERTS | < 0.3 | < 0.3 | < 0.3
Nickel (aqua regia extractable) | mg/kg | 1 | MCERTS | 27 | 29 | 22
Selenium (aqua regia extractable) | mg/kg | 1 | MCERTS | < 1.0 | < 1.0 | < 1.0
Zinc (aqua regia extractable) | mg/kg | 1 | MCERTS | 110 | 83 | 72
Monoaromatics & Oxygenates
Benzene | µg/kg | 1 | MCERTS | < 1.0 | < 1.0 | < 1.0
Toluene | µg/kg | 1 | MCERTS | < 1.0 | < 1.0 | < 1.0
Ethylbenzene | µg/kg | 1 | MCERTS | < 1.0 | < 1.0 | < 1.0
p & m-xylene | µg/kg | 1 | MCERTS | < 1.0 | < 1.0 | < 1.0
o-xylene | µg/kg | 1 | MCERTS | < 1.0 | < 1.0 | < 1.0
MTBE (Methyl Tertiary Butyl Ether) | µg/kg | 1 | MCERTS | < 1.0 | < 1.0 | < 1.0
Petroleum Hydrocarbons
TPH-CWG - Aliphatic >EC5 - EC6 HS_1D_AL | mg/kg | 0.001 | MCERTS | < 0.001 | < 0.001 | < 0.001
TPH-CWG - Aliphatic >EC6 - EC8 HS_1D_AL | mg/kg | 0.001 | MCERTS | < 0.001 | < 0.001 | < 0.001
TPH-CWG - Aliphatic >EC8 - EC10 HS_1D_AL | mg/kg | 0.001 | MCERTS | < 0.001 | < 0.001 | < 0.001
TPH-CWG - Aliphatic >EC10 - EC12 EH_CU_1D_AL | mg/kg | 1 | MCERTS | < 1.0 | < 1.0 | < 1.0
TPH-CWG - Aliphatic >EC12 - EC16 EH_CU_1D_AL | mg/kg | 2 | MCERTS | < 2.0 | < 2.0 | < 2.0
TPH-CWG - Aliphatic >EC16 - EC21 EH_CU_1D_AL | mg/kg | 8 | MCERTS | < 8.0 | < 8.0 | < 8.0
TPH-CWG - Aliphatic >EC21 - EC35 EH_CU_1D_AL | mg/kg | 8 | MCERTS | < 8.0 | < 8.0 | < 8.0
TPH-CWG - Aliphatic > EC35 - EC44 EH_CU_1D_AL | mg/kg | 8.4 | NONE | < 8.4 | < 8.4 | < 8.4
TPH-CWG - Aliphatic (EC5 - EC35) EH_CU+HS_1D_AL | mg/kg | 10 | MCERTS | < 10 | < 10 | < 10
TPH-CWG - Aliphatic (EC5 - EC44) EH_CU+HS_1D_AL | mg/kg | 10 | NONE | < 10 | < 10 | < 10
TPH-CWG - Aromatic >EC5 - EC7 HS_1D_AR | mg/kg | 0.001 | MCERTS | < 0.001 | < 0.001 | < 0.001
TPH-CWG - Aromatic >EC7 - EC8 HS_1D_AR | mg/kg | 0.001 | MCERTS | < 0.001 | < 0.001 | < 0.001
TPH-CWG - Aromatic >EC8 - EC10 HS_1D_AR | mg/kg | 0.001 | MCERTS | < 0.001 | < 0.001 | < 0.001
TPH-CWG - Aromatic >EC10 - EC12 EH_CU_1D_AR | mg/kg | 1 | MCERTS | < 1.0 | < 1.0 | < 1.0
TPH-CWG - Aromatic >EC12 - EC16 EH_CU_1D_AR | mg/kg | 2 | MCERTS | < 2.0 | < 2.0 | < 2.0
TPH-CWG - Aromatic >EC16 - EC21 EH_CU_1D_AR | mg/kg | 10 | MCERTS | < 10 | < 10 | 12
TPH-CWG - Aromatic >EC21 - EC35 EH_CU_1D_AR | mg/kg | 10 | MCERTS | 20 | 10 | < 10
TPH-CWG - Aromatic > EC35 - EC44 EH_CU_1D_AR | mg/kg | 8.4 | NONE | < 8.4 | < 8.4 | < 8.4
TPH-CWG - Aromatic (EC5 - EC35) EH_CU+HS_1D_AR | mg/kg | 10 | MCERTS | 29 | 20 | 21
TPH-CWG - Aromatic (EC5 - EC44) EH_CU+HS_1D_AR | mg/kg | 10 | NONE | 29 | 20 | 21
U/S = Unsuitable Sample I/S = Insufficient Sample