## Soils
Analytical Report Number: 21-29717
Project / Site name: Clarendon Phase 3B
Your Order No: S-RE6089 00005
Lab Sample Number |  |  |  | 2120005 | 2120006 | 2120007
Sample Reference |  |  |  | SP11.01 | SP11.02 | SP11.03
Sample Number |  |  |  | None Supplied | None Supplied | None Supplied
Depth (m) |  |  |  | None Supplied | None Supplied | None Supplied
Date Sampled |  |  |  | 44546 | 44546 | 44546
Time Taken |  |  |  | None Supplied | None Supplied | None Supplied
Analytical Parameter (Soil Analysis) | Units | Limit of detection | Accreditation Status
Stone Content | % | 0.1 | NONE | < 0.1 | < 0.1 | < 0.1
Moisture Content | % | 0.01 | NONE | 20 | 20 | 22
Total mass of sample received | kg | 0.001 | NONE | 1 | 1 | 1
Asbestos in Soil | Type | N/A | ISO 17025 | Not-detected | Not-detected | Not-detected
Asbestos Analyst ID | N/A | N/A | N/A | KSZ | KSZ | KSZ
General Inorganics
pH - Automated | pH Units | N/A | MCERTS | 9.8 | 10.4 | 9.6
Total Cyanide | mg/kg | 1 | MCERTS | 30 | 15 | 26
Speciated PAHs
Naphthalene | mg/kg | 0.05 | MCERTS | 1.6 | 1.8 | 0.79
Acenaphthylene | mg/kg | 0.05 | MCERTS | 0.45 | 0.53 | 0.34
Acenaphthene | mg/kg | 0.05 | MCERTS | 0.91 | 0.67 | 0.35
Fluorene | mg/kg | 0.05 | MCERTS | 0.98 | 1.1 | 0.87
Phenanthrene | mg/kg | 0.05 | MCERTS | 5.7 | 6.6 | 4
Anthracene | mg/kg | 0.05 | MCERTS | 1.7 | 2 | 0.94
Fluoranthene | mg/kg | 0.05 | MCERTS | 7.2 | 8.2 | 3.9
Pyrene | mg/kg | 0.05 | MCERTS | 6.6 | 6.9 | 3.5
Benzo(a)anthracene | mg/kg | 0.05 | MCERTS | 4.1 | 4.1 | 1.9
Chrysene | mg/kg | 0.05 | MCERTS | 3.4 | 3.3 | 1.7
Benzo(b)fluoranthene | mg/kg | 0.05 | MCERTS | 3.3 | 3.4 | 1.2
Benzo(k)fluoranthene | mg/kg | 0.05 | MCERTS | 1.8 | 1.5 | 1.1
Benzo(a)pyrene | mg/kg | 0.05 | MCERTS | 3.6 | 3.3 | 1.5
Indeno(1,2,3-cd)pyrene | mg/kg | 0.05 | MCERTS | 1.7 | 1.7 | 0.76
Dibenz(a,h)anthracene | mg/kg | 0.05 | MCERTS | 0.47 | 0.49 | < 0.05
Benzo(ghi)perylene | mg/kg | 0.05 | MCERTS | 1.9 | 1.9 | 0.8
Total PAH
Speciated Total EPA-16 PAHs | mg/kg | 0.8 | MCERTS | 45.3 | 47.4 | 23.6
Heavy Metals / Metalloids
Arsenic (aqua regia extractable) | mg/kg | 1 | MCERTS | 16 | 15 | 16
Barium (aqua regia extractable) | mg/kg | 1 | MCERTS | 150 | 110 | 110
Beryllium (aqua regia extractable) | mg/kg | 0.06 | MCERTS | 1.2 | 1.1 | 1.2
Boron (water soluble) | mg/kg | 0.2 | MCERTS | 1 | 0.7 | 0.4
Cadmium (aqua regia extractable) | mg/kg | 0.2 | MCERTS | < 0.2 | < 0.2 | < 0.2
Chromium (hexavalent) | mg/kg | 4 | MCERTS | < 4.0 | < 4.0 | < 4.0
Chromium (aqua regia extractable) | mg/kg | 1 | MCERTS | 36 | 36 | 43
Copper (aqua regia extractable) | mg/kg | 1 | MCERTS | 110 | 52 | 440
Lead (aqua regia extractable) | mg/kg | 1 | MCERTS | 140 | 86 | 86
Mercury (aqua regia extractable) | mg/kg | 0.3 | MCERTS | < 0.3 | < 0.3 | < 0.3
Nickel (aqua regia extractable) | mg/kg | 1 | MCERTS | 28 | 28 | 33
Selenium (aqua regia extractable) | mg/kg | 1 | MCERTS | < 1.0 | < 1.0 | < 1.0
Zinc (aqua regia extractable) | mg/kg | 1 | MCERTS | 180 | 120 | 240
Monoaromatics & Oxygenates
Benzene | µg/kg | 1 | MCERTS | < 1.0 | < 1.0 | < 1.0
Toluene | µg/kg | 1 | MCERTS | < 1.0 | < 1.0 | < 1.0
Ethylbenzene | µg/kg | 1 | MCERTS | < 1.0 | < 1.0 | < 1.0
p & m-xylene | µg/kg | 1 | MCERTS | < 1.0 | < 1.0 | < 1.0
o-xylene | µg/kg | 1 | MCERTS | < 1.0 | < 1.0 | < 1.0
MTBE (Methyl Tertiary Butyl Ether) | µg/kg | 1 | MCERTS | < 1.0 | < 1.0 | < 1.0
Petroleum Hydrocarbons
TPH-CWG - Aliphatic >EC5 - EC6 HS_1D_AL | mg/kg | 0.001 | MCERTS | < 0.001 | < 0.001 | < 0.001
TPH-CWG - Aliphatic >EC6 - EC8 HS_1D_AL | mg/kg | 0.001 | MCERTS | < 0.001 | < 0.001 | < 0.001
TPH-CWG - Aliphatic >EC8 - EC10 HS_1D_AL | mg/kg | 0.001 | MCERTS | < 0.001 | < 0.001 | < 0.001
TPH-CWG - Aliphatic >EC10 - EC12 EH_CU_1D_AL | mg/kg | 1 | MCERTS | < 1.0 | < 1.0 | < 1.0
TPH-CWG - Aliphatic >EC12 - EC16 EH_CU_1D_AL | mg/kg | 2 | MCERTS | 8.9 | < 2.0 | 6.8
TPH-CWG - Aliphatic >EC16 - EC21 EH_CU_1D_AL | mg/kg | 8 | MCERTS | 24 | < 8.0 | 31
TPH-CWG - Aliphatic >EC21 - EC35 EH_CU_1D_AL | mg/kg | 8 | MCERTS | 80 | < 8.0 | 70
TPH-CWG - Aliphatic > EC35 - EC44 EH_CU_1D_AL | mg/kg | 8.4 | NONE | 35 | < 8.4 | 21
TPH-CWG - Aliphatic (EC5 - EC35) EH_CU+HS_1D_AL | mg/kg | 10 | MCERTS | 110 | < 10 | 110
TPH-CWG - Aliphatic (EC5 - EC44) EH_CU+HS_1D_AL | mg/kg | 10 | NONE | 150 | < 10 | 130
TPH-CWG - Aromatic >EC5 - EC7 HS_1D_AR | mg/kg | 0.001 | MCERTS | < 0.001 | < 0.001 | < 0.001
TPH-CWG - Aromatic >EC7 - EC8 HS_1D_AR | mg/kg | 0.001 | MCERTS | < 0.001 | < 0.001 | < 0.001
TPH-CWG - Aromatic >EC8 - EC10 HS_1D_AR | mg/kg | 0.001 | MCERTS | < 0.001 | < 0.001 | < 0.001
TPH-CWG - Aromatic >EC10 - EC12 EH_CU_1D_AR | mg/kg | 1 | MCERTS | 2.2 | 2.2 | 2.9
TPH-CWG - Aromatic >EC12 - EC16 EH_CU_1D_AR | mg/kg | 2 | MCERTS | 7.7 | 7.1 | 11
TPH-CWG - Aromatic >EC16 - EC21 EH_CU_1D_AR | mg/kg | 10 | MCERTS | 31 | 17 | 29
TPH-CWG - Aromatic >EC21 - EC35 EH_CU_1D_AR | mg/kg | 10 | MCERTS | 61 | 29 | 52
TPH-CWG - Aromatic > EC35 - EC44 EH_CU_1D_AR | mg/kg | 8.4 | NONE | 34 | 29 | 28
TPH-CWG - Aromatic (EC5 - EC35) EH_CU+HS_1D_AR | mg/kg | 10 | MCERTS | 100 | 55 | 95
TPH-CWG - Aromatic (EC5 - EC44) EH_CU+HS_1D_AR | mg/kg | 10 | NONE | 140 | 85 | 120
U/S = Unsuitable Sample I/S = Insufficient Sample