## Waters
Analytical Report Number: 22-31580
Project / Site name: Clarendon Phase 3B
Your Order No: S RE6089 00005
Lab Sample Number |  |  |  | 2130352
Sample Reference |  |  |  | Discharge
Sample Number |  |  |  | None Supplied
Depth (m) |  |  |  | None Supplied
Date Sampled |  |  |  | 44566
Time Taken |  |  |  | None Supplied
Analytical Parameter (Water Analysis) | Units | Limit of detection | Accreditation Status
General Inorganics
Total Cyanide | µg/l | 10 | ISO 17025 | 60
Sulphate as SO4 | mg/l | 0.045 | ISO 17025 | 75.8
Sulphide | µg/l | 5 | NONE | < 5.0
Chloride | mg/l | 0.15 | ISO 17025 | 93
Ammoniacal Nitrogen as N | µg/l | 15 | ISO 17025 | 800
Chemical Oxygen Demand (Total) | mg/l | 2 | ISO 17025 | 37
Total Suspended Solids | mg/l | 2 | ISO 17025 | 22
Settleable Solids (Rapidly Settleable) | mg/l | 2 | NONE | 6
Settleable Solids - Total (1 hour) | mg/l | 2 | NONE | 8
Total Phenols
Total Phenols (monohydric) | µg/l | 10 | ISO 17025 | < 10
Speciated PAHs
Naphthalene | µg/l | 0.01 | ISO 17025 | < 0.01
Acenaphthylene | µg/l | 0.01 | ISO 17025 | < 0.01
Acenaphthene | µg/l | 0.01 | ISO 17025 | < 0.01
Fluorene | µg/l | 0.01 | ISO 17025 | < 0.01
Phenanthrene | µg/l | 0.01 | ISO 17025 | < 0.01
Anthracene | µg/l | 0.01 | ISO 17025 | < 0.01
Fluoranthene | µg/l | 0.01 | ISO 17025 | < 0.01
Pyrene | µg/l | 0.01 | ISO 17025 | < 0.01
Benzo(a)anthracene | µg/l | 0.01 | ISO 17025 | < 0.01
Chrysene | µg/l | 0.01 | ISO 17025 | < 0.01
Benzo(b)fluoranthene | µg/l | 0.01 | ISO 17025 | < 0.01
Benzo(k)fluoranthene | µg/l | 0.01 | ISO 17025 | < 0.01
Benzo(a)pyrene | µg/l | 0.01 | ISO 17025 | < 0.01
Indeno(1,2,3-cd)pyrene | µg/l | 0.01 | ISO 17025 | < 0.01
Dibenz(a,h)anthracene | µg/l | 0.01 | ISO 17025 | < 0.01
Benzo(ghi)perylene | µg/l | 0.01 | ISO 17025 | < 0.01
Total PAH
Total EPA-16 PAHs | µg/l | 0.16 | ISO 17025 | < 0.16
Heavy Metals / Metalloids
Iron (dissolved) | mg/l | 0.004 | ISO 17025 | 0.49
Phosphorus (total) | µg/l | 20 | ISO 17025 | 53
Arsenic (dissolved) | µg/l | 0.15 | ISO 17025 | 13.2
Chromium (dissolved) | µg/l | 0.2 | ISO 17025 | 26
Copper (dissolved) | µg/l | 0.5 | ISO 17025 | 22
Lead (dissolved) | µg/l | 0.2 | ISO 17025 | 0.4
Nickel (dissolved) | µg/l | 0.5 | ISO 17025 | 7.4
Zinc (dissolved) | µg/l | 0.5 | ISO 17025 | 6.7
Petroleum Hydrocarbons
TPH1 (C10 - C40) EH_2D_TOTAL_#1_#2 | µg/l | 10 | NONE | < 10
Miscellaneous Organics
Petroleum Ether Extractable Matter | mg/l | 4 | NONE | < 4.0
Gases
Methane | mg/L | 0.1 | NONE | 0.3
U/S = Unsuitable Sample I/S = Insufficient Sample