## Soils
Analytical Report Number: 22-54976
Project / Site name: Clarendon Phase 3B
Your Order No: S-RE6089-00005
Lab Sample Number |  |  |  | 2256703 | 2256704 | 2256705
Sample Reference |  |  |  | SP21.01 | SP21.02 | SP21.03
Sample Number |  |  |  | None Supplied | None Supplied | None Supplied
Depth (m) |  |  |  | None Supplied | None Supplied | None Supplied
Date Sampled |  |  |  | 44678 | 44678 | 44678
Time Taken |  |  |  | None Supplied | None Supplied | None Supplied
Analytical Parameter (Soil Analysis) | Units | Limit of detection | Accreditation Status
Stone Content | % | 0.1 | NONE | < 0.1 | < 0.1 | < 0.1
Moisture Content | % | 0.01 | NONE | 19 | 20 | 19
Total mass of sample received | kg | 0.001 | NONE | 0.8 | 1 | 1
Asbestos in Soil | Type | N/A | ISO 17025 | Not-detected | Not-detected | Not-detected
Asbestos Analyst ID | N/A | N/A | N/A | MWI | MWI | MWI
General Inorganics
pH - Automated | pH Units | N/A | MCERTS | 7.7 | 7.1 | 7.8
Total Cyanide | mg/kg | 1 | MCERTS | < 1.0 | < 1.0 | < 1.0
Water Soluble Sulphate as SO4 16hr extraction (2:1) | mg/kg | 2.5 | MCERTS | 7100 | 7200 | 7200
Water Soluble SO4 16hr extraction (2:1 Leachate Equivalent) | g/l | 0.00125 | MCERTS | 3.5 | 3.6 | 3.6
Water Soluble SO4 16hr extraction (2:1 Leachate Equivalent) | mg/l | 1.25 | MCERTS | 3530 | 3620 | 3610
Ammoniacal Nitrogen as NH4 | mg/kg | 0.5 | MCERTS | 12 | 12 | 7.9
Phenols by GC-MS
Phenol | mg/kg | 0.2 | NONE | < 0.2 | < 0.2 | < 0.2
Speciated PAHs
Naphthalene | mg/kg | 0.05 | MCERTS | < 0.05 | < 0.05 | < 0.05
Acenaphthylene | mg/kg | 0.05 | MCERTS | < 0.05 | < 0.05 | < 0.05
Acenaphthene | mg/kg | 0.05 | MCERTS | < 0.05 | < 0.05 | < 0.05
Fluorene | mg/kg | 0.05 | MCERTS | < 0.05 | < 0.05 | < 0.05
Phenanthrene | mg/kg | 0.05 | MCERTS | < 0.05 | < 0.05 | < 0.05
Anthracene | mg/kg | 0.05 | MCERTS | < 0.05 | < 0.05 | < 0.05
Fluoranthene | mg/kg | 0.05 | MCERTS | < 0.05 | < 0.05 | < 0.05
Pyrene | mg/kg | 0.05 | MCERTS | < 0.05 | < 0.05 | < 0.05
Benzo(a)anthracene | mg/kg | 0.05 | MCERTS | < 0.05 | < 0.05 | < 0.05
Chrysene | mg/kg | 0.05 | MCERTS | < 0.05 | < 0.05 | < 0.05
Benzo(b)fluoranthene | mg/kg | 0.05 | MCERTS | < 0.05 | < 0.05 | < 0.05
Benzo(k)fluoranthene | mg/kg | 0.05 | MCERTS | < 0.05 | < 0.05 | < 0.05
Benzo(a)pyrene | mg/kg | 0.05 | MCERTS | < 0.05 | < 0.05 | < 0.05
Indeno(1,2,3-cd)pyrene | mg/kg | 0.05 | MCERTS | < 0.05 | < 0.05 | < 0.05
Dibenz(a,h)anthracene | mg/kg | 0.05 | MCERTS | < 0.05 | < 0.05 | < 0.05
Benzo(ghi)perylene | mg/kg | 0.05 | MCERTS | < 0.05 | < 0.05 | < 0.05
Total PAH
Speciated Total EPA-16 PAHs | mg/kg | 0.8 | MCERTS | < 0.80 | < 0.80 | < 0.80
Heavy Metals / Metalloids
Arsenic (aqua regia extractable) | mg/kg | 1 | MCERTS | 19 | 17 | 17
Barium (aqua regia extractable) | mg/kg | 1 | MCERTS | 51 | 45 | 51
Beryllium (aqua regia extractable) | mg/kg | 0.06 | MCERTS | 1.4 | 1.3 | 1.2
Boron (water soluble) | mg/kg | 0.2 | MCERTS | 0.7 | 2.6 | 3.1
Cadmium (aqua regia extractable) | mg/kg | 0.2 | MCERTS | < 0.2 | < 0.2 | < 0.2
Chromium (hexavalent) | mg/kg | 1.8 | MCERTS | < 1.8 | < 1.8 | < 1.8
Chromium (aqua regia extractable) | mg/kg | 1 | MCERTS | 52 | 51 | 46
Copper (aqua regia extractable) | mg/kg | 1 | MCERTS | 38 | 42 | 30
Lead (aqua regia extractable) | mg/kg | 1 | MCERTS | 27 | 19 | 16
Mercury (aqua regia extractable) | mg/kg | 0.3 | MCERTS | < 0.3 | < 0.3 | < 0.3
Nickel (aqua regia extractable) | mg/kg | 1 | MCERTS | 42 | 38 | 38
Selenium (aqua regia extractable) | mg/kg | 1 | MCERTS | < 1.0 | < 1.0 | < 1.0
Vanadium (aqua regia extractable) | mg/kg | 1 | MCERTS | 85 | 76 | 64
Zinc (aqua regia extractable) | mg/kg | 1 | MCERTS | 80 | 80 | 74
Monoaromatics & Oxygenates
Benzene | µg/kg | 1 | MCERTS | < 1.0 | < 1.0 | < 1.0
Toluene | µg/kg | 1 | MCERTS | < 1.0 | < 1.0 | < 1.0
Ethylbenzene | µg/kg | 1 | MCERTS | < 1.0 | < 1.0 | < 1.0
p & m-xylene | µg/kg | 1 | MCERTS | < 1.0 | < 1.0 | < 1.0
o-xylene | µg/kg | 1 | MCERTS | < 1.0 | < 1.0 | < 1.0
MTBE (Methyl Tertiary Butyl Ether) | µg/kg | 1 | MCERTS | < 1.0 | < 1.0 | < 1.0
Petroleum Hydrocarbons
TPH-CWG - Aliphatic >EC5 - EC6 HS_1D_AL | mg/kg | 0.001 | MCERTS | < 0.001 | < 0.001 | < 0.001
TPH-CWG - Aliphatic >EC6 - EC8 HS_1D_AL | mg/kg | 0.001 | MCERTS | < 0.001 | < 0.001 | < 0.001
TPH-CWG - Aliphatic >EC8 - EC10 HS_1D_AL | mg/kg | 0.001 | MCERTS | < 0.001 | < 0.001 | < 0.001
TPH-CWG - Aliphatic >EC10 - EC12 EH_CU_1D_AL | mg/kg | 1 | MCERTS | < 1.0 | < 1.0 | < 1.0
TPH-CWG - Aliphatic >EC12 - EC16 EH_CU_1D_AL | mg/kg | 2 | MCERTS | < 2.0 | < 2.0 | < 2.0
TPH-CWG - Aliphatic >EC16 - EC21 EH_CU_1D_AL | mg/kg | 8 | MCERTS | < 8.0 | < 8.0 | < 8.0
TPH-CWG - Aliphatic >EC21 - EC35 EH_CU_1D_AL | mg/kg | 8 | MCERTS | < 8.0 | < 8.0 | < 8.0
TPH-CWG - Aliphatic > EC35 - EC44 EH_CU_1D_AL | mg/kg | 8.4 | NONE | < 8.4 | < 8.4 | < 8.4
TPH-CWG - Aliphatic (EC5 - EC35) EH_CU+HS_1D_AL | mg/kg | 10 | MCERTS | < 10 | < 10 | < 10
TPH-CWG - Aliphatic (EC5 - EC44) EH_CU+HS_1D_AL | mg/kg | 10 | NONE | < 10 | < 10 | < 10
TPH-CWG - Aromatic >EC5 - EC7 HS_1D_AR | mg/kg | 0.001 | MCERTS | < 0.001 | < 0.001 | < 0.001
TPH-CWG - Aromatic >EC7 - EC8 HS_1D_AR | mg/kg | 0.001 | MCERTS | < 0.001 | < 0.001 | < 0.001
TPH-CWG - Aromatic >EC8 - EC10 HS_1D_AR | mg/kg | 0.001 | MCERTS | < 0.001 | < 0.001 | < 0.001
TPH-CWG - Aromatic >EC10 - EC12 EH_CU_1D_AR | mg/kg | 1 | MCERTS | < 1.0 | < 1.0 | < 1.0
TPH-CWG - Aromatic >EC12 - EC16 EH_CU_1D_AR | mg/kg | 2 | MCERTS | < 2.0 | < 2.0 | < 2.0
TPH-CWG - Aromatic >EC16 - EC21 EH_CU_1D_AR | mg/kg | 10 | MCERTS | < 10 | < 10 | < 10
TPH-CWG - Aromatic >EC21 - EC35 EH_CU_1D_AR | mg/kg | 10 | MCERTS | < 10 | < 10 | < 10
TPH-CWG - Aromatic > EC35 - EC44 EH_CU_1D_AR | mg/kg | 8.4 | NONE | < 8.4 | < 8.4 | < 8.4
TPH-CWG - Aromatic (EC5 - EC35) EH_CU+HS_1D_AR | mg/kg | 10 | MCERTS | < 10 | < 10 | < 10
TPH-CWG - Aromatic (EC5 - EC44) EH_CU+HS_1D_AR | mg/kg | 10 | NONE | < 10 | < 10 | < 10
VOCs
Vinyl Chloride | µg/kg | 1 | NONE | < 1.0 | < 1.0 | < 1.0
Cis-1,2-dichloroethene | µg/kg | 1 | MCERTS | < 1.0 | < 1.0 | < 1.0
1,1-Dichloroethane | µg/kg | 1 | MCERTS | < 1.0 | < 1.0 | < 1.0
1,1,1-Trichloroethane | µg/kg | 1 | MCERTS | < 1.0 | < 1.0 | < 1.0
1,2-Dichloroethane | µg/kg | 1 | MCERTS | < 1.0 | < 1.0 | < 1.0
Trans-1,2-dichloroethene | µg/kg | 1 | NONE | < 1.0 | < 1.0 | < 1.0
Tetrachloromethane | µg/kg | 1 | MCERTS | < 1.0 | < 1.0 | < 1.0
Trichloroethene | µg/kg | 1 | MCERTS | < 1.0 | < 1.0 | < 1.0
1,1,2-Trichloroethane | µg/kg | 1 | MCERTS | < 1.0 | < 1.0 | < 1.0
Tetrachloroethene | µg/kg | 1 | NONE | < 1.0 | < 1.0 | < 1.0
1,1,1,2-Tetrachloroethane | µg/kg | 1 | MCERTS | < 1.0 | < 1.0 | < 1.0
1,1,2,2-Tetrachloroethane | µg/kg | 1 | MCERTS | < 1.0 | < 1.0 | < 1.0
U/S = Unsuitable Sample I/S = Insufficient Sample

## Leachates
Analytical Report Number: 22-54976
Project / Site name: Clarendon Phase 3B
Your Order No: S-RE6089-00005
Lab Sample Number |  |  |  | 2256706 | 2256707 | 2256708
Sample Reference |  |  |  | SP21.01 | SP21.02 | SP21.03
Sample Number |  |  |  | None Supplied | None Supplied | None Supplied
Depth (m) |  |  |  | None Supplied | None Supplied | None Supplied
Date Sampled |  |  |  | 44678 | 44678 | 44678
Time Taken |  |  |  | None Supplied | None Supplied | None Supplied
Analytical Parameter (Leachate Analysis) | Units | Limit of detection | Accreditation Status
General Inorganics
Sulphate as SO4 | mg/l | 0.1 | ISO 17025 | 827 | 1110 | 999
Ammoniacal Nitrogen as NH4 | µg/l | 15 | NONE | 720 | 1300 | 1100
U/S = Unsuitable Sample I/S = Insufficient Sample