## Soils
Analytical Report Number: 22-54977
Project / Site name: Clarendon Phase 3B
Your Order No: S-RE6089 00005
Lab Sample Number |  |  |  | 2256709 | 2256710 | 2256711
Sample Reference |  |  |  | SP20.1 | SP20.2 | SP20.3
Sample Number |  |  |  | None Supplied | None Supplied | None Supplied
Depth (m) |  |  |  | None Supplied | None Supplied | None Supplied
Date Sampled |  |  |  | 44678 | 44678 | 44678
Time Taken |  |  |  | None Supplied | None Supplied | None Supplied
Analytical Parameter (Soil Analysis) | Units | Limit of detection | Accreditation Status
Stone Content | % | 0.1 | NONE | < 0.1 | < 0.1 | < 0.1
Moisture Content | % | 0.01 | NONE | 19 | 18 | 18
Total mass of sample received | kg | 0.001 | NONE | 1 | 1 | 1
Asbestos in Soil | Type | N/A | ISO 17025 | Not-detected | Not-detected | Not-detected
Asbestos Analyst ID | N/A | N/A | N/A | MWI | MWI | MWI
General Inorganics
pH - Automated | pH Units | N/A | MCERTS | 8.5 | 8.7 | 8.4
Total Cyanide | mg/kg | 1 | MCERTS | 7.3 | 4.9 | 21
Speciated PAHs
Naphthalene | mg/kg | 0.05 | MCERTS | < 0.05 | < 0.05 | < 0.05
Acenaphthylene | mg/kg | 0.05 | MCERTS | < 0.05 | < 0.05 | < 0.05
Acenaphthene | mg/kg | 0.05 | MCERTS | < 0.05 | < 0.05 | < 0.05
Fluorene | mg/kg | 0.05 | MCERTS | < 0.05 | < 0.05 | < 0.05
Phenanthrene | mg/kg | 0.05 | MCERTS | 0.62 | 0.37 | 0.58
Anthracene | mg/kg | 0.05 | MCERTS | < 0.05 | < 0.05 | < 0.05
Fluoranthene | mg/kg | 0.05 | MCERTS | 0.68 | 0.43 | 0.71
Pyrene | mg/kg | 0.05 | MCERTS | 0.67 | 0.44 | 0.71
Benzo(a)anthracene | mg/kg | 0.05 | MCERTS | 0.39 | 0.28 | 0.4
Chrysene | mg/kg | 0.05 | MCERTS | 0.38 | 0.25 | 0.42
Benzo(b)fluoranthene | mg/kg | 0.05 | MCERTS | 0.37 | 0.2 | 0.32
Benzo(k)fluoranthene | mg/kg | 0.05 | MCERTS | 0.17 | 0.15 | 0.2
Benzo(a)pyrene | mg/kg | 0.05 | MCERTS | 0.31 | 0.19 | 0.28
Indeno(1,2,3-cd)pyrene | mg/kg | 0.05 | MCERTS | 0.18 | < 0.05 | < 0.05
Dibenz(a,h)anthracene | mg/kg | 0.05 | MCERTS | < 0.05 | < 0.05 | < 0.05
Benzo(ghi)perylene | mg/kg | 0.05 | MCERTS | 0.19 | < 0.05 | < 0.05
Total PAH
Speciated Total EPA-16 PAHs | mg/kg | 0.8 | MCERTS | 3.96 | 2.31 | 3.62
Heavy Metals / Metalloids
Arsenic (aqua regia extractable) | mg/kg | 1 | MCERTS | 15 | 14 | 30
Barium (aqua regia extractable) | mg/kg | 1 | MCERTS | 62 | 60 | 68
Beryllium (aqua regia extractable) | mg/kg | 0.06 | MCERTS | 1.3 | 1.3 | 1.3
Boron (water soluble) | mg/kg | 0.2 | MCERTS | 1.8 | 1.6 | 2.1
Cadmium (aqua regia extractable) | mg/kg | 0.2 | MCERTS | < 0.2 | < 0.2 | < 0.2
Chromium (hexavalent) | mg/kg | 4 | NONE | < 4.0 | < 4.0 | < 4.0
Chromium (aqua regia extractable) | mg/kg | 1 | MCERTS | 47 | 47 | 47
Copper (aqua regia extractable) | mg/kg | 1 | MCERTS | 35 | 35 | 32
Lead (aqua regia extractable) | mg/kg | 1 | MCERTS | 26 | 23 | 24
Mercury (aqua regia extractable) | mg/kg | 0.3 | MCERTS | < 0.3 | < 0.3 | < 0.3
Nickel (aqua regia extractable) | mg/kg | 1 | MCERTS | 39 | 40 | 50
Selenium (aqua regia extractable) | mg/kg | 1 | MCERTS | < 1.0 | < 1.0 | < 1.0
Zinc (aqua regia extractable) | mg/kg | 1 | MCERTS | 90 | 89 | 87
Monoaromatics & Oxygenates
Benzene | µg/kg | 1 | MCERTS | < 1.0 | < 1.0 | < 1.0
Toluene | µg/kg | 1 | MCERTS | < 1.0 | < 1.0 | < 1.0
Ethylbenzene | µg/kg | 1 | MCERTS | < 1.0 | < 1.0 | < 1.0
p & m-xylene | µg/kg | 1 | MCERTS | < 1.0 | < 1.0 | < 1.0
o-xylene | µg/kg | 1 | MCERTS | < 1.0 | < 1.0 | < 1.0
MTBE (Methyl Tertiary Butyl Ether) | µg/kg | 1 | MCERTS | < 1.0 | < 1.0 | < 1.0
Petroleum Hydrocarbons
TPH-CWG - Aliphatic >EC5 - EC6 HS_1D_AL | mg/kg | 0.001 | MCERTS | < 0.001 | < 0.001 | < 0.001
TPH-CWG - Aliphatic >EC6 - EC8 HS_1D_AL | mg/kg | 0.001 | MCERTS | < 0.001 | < 0.001 | < 0.001
TPH-CWG - Aliphatic >EC8 - EC10 HS_1D_AL | mg/kg | 0.001 | MCERTS | < 0.001 | < 0.001 | < 0.001
TPH-CWG - Aliphatic >EC10 - EC12 EH_CU_1D_AL | mg/kg | 1 | MCERTS | < 1.0 | < 1.0 | < 1.0
TPH-CWG - Aliphatic >EC12 - EC16 EH_CU_1D_AL | mg/kg | 2 | MCERTS | < 2.0 | < 2.0 | < 2.0
TPH-CWG - Aliphatic >EC16 - EC21 EH_CU_1D_AL | mg/kg | 8 | MCERTS | < 8.0 | < 8.0 | < 8.0
TPH-CWG - Aliphatic >EC21 - EC35 EH_CU_1D_AL | mg/kg | 8 | MCERTS | < 8.0 | < 8.0 | < 8.0
TPH-CWG - Aliphatic > EC35 - EC44 EH_CU_1D_AL | mg/kg | 8.4 | NONE | < 8.4 | < 8.4 | < 8.4
TPH-CWG - Aliphatic (EC5 - EC35) EH_CU+HS_1D_AL | mg/kg | 10 | MCERTS | < 10 | < 10 | < 10
TPH-CWG - Aliphatic (EC5 - EC44) EH_CU+HS_1D_AL | mg/kg | 10 | NONE | < 10 | < 10 | < 10
TPH-CWG - Aromatic >EC5 - EC7 HS_1D_AR | mg/kg | 0.001 | MCERTS | < 0.001 | < 0.001 | < 0.001
TPH-CWG - Aromatic >EC7 - EC8 HS_1D_AR | mg/kg | 0.001 | MCERTS | < 0.001 | < 0.001 | < 0.001
TPH-CWG - Aromatic >EC8 - EC10 HS_1D_AR | mg/kg | 0.001 | MCERTS | < 0.001 | < 0.001 | < 0.001
TPH-CWG - Aromatic >EC10 - EC12 EH_CU_1D_AR | mg/kg | 1 | MCERTS | < 1.0 | < 1.0 | < 1.0
TPH-CWG - Aromatic >EC12 - EC16 EH_CU_1D_AR | mg/kg | 2 | MCERTS | < 2.0 | < 2.0 | < 2.0
TPH-CWG - Aromatic >EC16 - EC21 EH_CU_1D_AR | mg/kg | 10 | MCERTS | < 10 | < 10 | < 10
TPH-CWG - Aromatic >EC21 - EC35 EH_CU_1D_AR | mg/kg | 10 | MCERTS | < 10 | < 10 | < 10
TPH-CWG - Aromatic > EC35 - EC44 EH_CU_1D_AR | mg/kg | 8.4 | NONE | < 8.4 | < 8.4 | < 8.4
TPH-CWG - Aromatic (EC5 - EC35) EH_CU+HS_1D_AR | mg/kg | 10 | MCERTS | 17 | 14 | 18
TPH-CWG - Aromatic (EC5 - EC44) EH_CU+HS_1D_AR | mg/kg | 10 | NONE | 17 | 14 | 18
U/S = Unsuitable Sample I/S = Insufficient Sample