## Soils
Analytical Report Number: 22-40458
Project / Site name: Clarendon Phase 3B
Your Order No: S-REC6089 00005
Lab Sample Number |  |  |  | 2176922 | 2176923
Sample Reference |  |  |  | SP.14.01 | SP.14.02
Sample Number |  |  |  | None Supplied | None Supplied
Depth (m) |  |  |  | None Supplied | None Supplied
Date Sampled |  |  |  | 44608 | 44608
Time Taken |  |  |  | None Supplied | None Supplied
Analytical Parameter (Soil Analysis) | Units | Limit of detection | Accreditation Status
Stone Content | % | 0.1 | NONE | < 0.1 | < 0.1
Moisture Content | % | 0.01 | NONE | 18 | 19
Total mass of sample received | kg | 0.001 | NONE | 0.8 | 0.8
Asbestos in Soil | Type | N/A | ISO 17025 | Not-detected | Not-detected
Asbestos Analyst ID | N/A | N/A | N/A | JMA | JMA
General Inorganics
pH - Automated | pH Units | N/A | MCERTS | 8.9 | 10
Total Cyanide | mg/kg | 1 | MCERTS | 1.6 | 3
Speciated PAHs
Naphthalene | mg/kg | 0.05 | MCERTS | < 0.05 | < 0.05
Acenaphthylene | mg/kg | 0.05 | MCERTS | < 0.05 | < 0.05
Acenaphthene | mg/kg | 0.05 | MCERTS | < 0.05 | < 0.05
Fluorene | mg/kg | 0.05 | MCERTS | < 0.05 | < 0.05
Phenanthrene | mg/kg | 0.05 | MCERTS | < 0.05 | 1.3
Anthracene | mg/kg | 0.05 | MCERTS | < 0.05 | 0.24
Fluoranthene | mg/kg | 0.05 | MCERTS | < 0.05 | 1.5
Pyrene | mg/kg | 0.05 | MCERTS | < 0.05 | 1.5
Benzo(a)anthracene | mg/kg | 0.05 | MCERTS | < 0.05 | 1.1
Chrysene | mg/kg | 0.05 | MCERTS | < 0.05 | 0.97
Benzo(b)fluoranthene | mg/kg | 0.05 | MCERTS | < 0.05 | 1.2
Benzo(k)fluoranthene | mg/kg | 0.05 | MCERTS | < 0.05 | 0.69
Benzo(a)pyrene | mg/kg | 0.05 | MCERTS | < 0.05 | 1.1
Indeno(1,2,3-cd)pyrene | mg/kg | 0.05 | MCERTS | < 0.05 | 0.56
Dibenz(a,h)anthracene | mg/kg | 0.05 | MCERTS | < 0.05 | < 0.05
Benzo(ghi)perylene | mg/kg | 0.05 | MCERTS | < 0.05 | 0.75
Total PAH
Speciated Total EPA-16 PAHs | mg/kg | 0.8 | MCERTS | < 0.80 | 10.7
Heavy Metals / Metalloids
Arsenic (aqua regia extractable) | mg/kg | 1 | MCERTS | 12 | 17
Barium (aqua regia extractable) | mg/kg | 1 | MCERTS | 100 | 110
Beryllium (aqua regia extractable) | mg/kg | 0.06 | MCERTS | 1.2 | 1.1
Boron (water soluble) | mg/kg | 0.2 | MCERTS | 1 | 0.6
Cadmium (aqua regia extractable) | mg/kg | 0.2 | MCERTS | < 0.2 | < 0.2
Chromium (hexavalent) | mg/kg | 4 | NONE | < 4.0 | < 4.0
Chromium (aqua regia extractable) | mg/kg | 1 | MCERTS | 41 | 37
Copper (aqua regia extractable) | mg/kg | 1 | MCERTS | 29 | 30
Lead (aqua regia extractable) | mg/kg | 1 | MCERTS | 53 | 60
Mercury (aqua regia extractable) | mg/kg | 0.3 | MCERTS | < 0.3 | < 0.3
Nickel (aqua regia extractable) | mg/kg | 1 | MCERTS | 36 | 31
Selenium (aqua regia extractable) | mg/kg | 1 | MCERTS | < 1.0 | < 1.0
Zinc (aqua regia extractable) | mg/kg | 1 | MCERTS | 77 | 94
Monoaromatics & Oxygenates
Benzene | µg/kg | 1 | MCERTS | < 1.0 | < 1.0
Toluene | µg/kg | 1 | MCERTS | < 1.0 | < 1.0
Ethylbenzene | µg/kg | 1 | MCERTS | < 1.0 | < 1.0
p & m-xylene | µg/kg | 1 | MCERTS | < 1.0 | < 1.0
o-xylene | µg/kg | 1 | MCERTS | < 1.0 | < 1.0
MTBE (Methyl Tertiary Butyl Ether) | µg/kg | 1 | MCERTS | < 1.0 | < 1.0
Petroleum Hydrocarbons
TPH-CWG - Aliphatic >EC5 - EC6 HS_1D_AL | mg/kg | 0.001 | MCERTS | < 0.001 | < 0.001
TPH-CWG - Aliphatic >EC6 - EC8 HS_1D_AL | mg/kg | 0.001 | MCERTS | < 0.001 | < 0.001
TPH-CWG - Aliphatic >EC8 - EC10 HS_1D_AL | mg/kg | 0.001 | MCERTS | < 0.001 | < 0.001
TPH-CWG - Aliphatic >EC10 - EC12 EH_CU_1D_AL | mg/kg | 1 | MCERTS | < 1.0 | < 1.0
TPH-CWG - Aliphatic >EC12 - EC16 EH_CU_1D_AL | mg/kg | 2 | MCERTS | < 2.0 | < 2.0
TPH-CWG - Aliphatic >EC16 - EC21 EH_CU_1D_AL | mg/kg | 8 | MCERTS | < 8.0 | < 8.0
TPH-CWG - Aliphatic >EC21 - EC35 EH_CU_1D_AL | mg/kg | 8 | MCERTS | < 8.0 | < 8.0
TPH-CWG - Aliphatic > EC35 - EC44 EH_CU_1D_AL | mg/kg | 8.4 | NONE | < 8.4 | < 8.4
TPH-CWG - Aliphatic (EC5 - EC35) EH_CU+HS_1D_AL | mg/kg | 10 | MCERTS | < 10 | < 10
TPH-CWG - Aliphatic (EC5 - EC44) EH_CU+HS_1D_AL | mg/kg | 10 | NONE | < 10 | < 10
TPH-CWG - Aromatic >EC5 - EC7 HS_1D_AR | mg/kg | 0.001 | MCERTS | < 0.001 | < 0.001
TPH-CWG - Aromatic >EC7 - EC8 HS_1D_AR | mg/kg | 0.001 | MCERTS | < 0.001 | < 0.001
TPH-CWG - Aromatic >EC8 - EC10 HS_1D_AR | mg/kg | 0.001 | MCERTS | < 0.001 | < 0.001
TPH-CWG - Aromatic >EC10 - EC12 EH_CU_1D_AR | mg/kg | 1 | MCERTS | < 1.0 | < 1.0
TPH-CWG - Aromatic >EC12 - EC16 EH_CU_1D_AR | mg/kg | 2 | MCERTS | < 2.0 | 3.2
TPH-CWG - Aromatic >EC16 - EC21 EH_CU_1D_AR | mg/kg | 10 | MCERTS | 15 | 16
TPH-CWG - Aromatic >EC21 - EC35 EH_CU_1D_AR | mg/kg | 10 | MCERTS | 40 | 40
TPH-CWG - Aromatic > EC35 - EC44 EH_CU_1D_AR | mg/kg | 8.4 | NONE | < 8.4 | 8.5
TPH-CWG - Aromatic (EC5 - EC35) EH_CU+HS_1D_AR | mg/kg | 10 | MCERTS | 55 | 59
TPH-CWG - Aromatic (EC5 - EC44) EH_CU+HS_1D_AR | mg/kg | 10 | NONE | 55 | 68
U/S = Unsuitable Sample I/S = Insufficient Sample