## Soils
Analytical Report Number: 22-45287
Project / Site name: Clarendon Phase 3B
Your Order No: S-RE6089-00005
Lab Sample Number |  |  |  | 2203531 | 2203532
Sample Reference |  |  |  | SP.16.01 | SP.16.02
Sample Number |  |  |  | None Supplied | None Supplied
Depth (m) |  |  |  | None Supplied | None Supplied
Date Sampled |  |  |  | 44634 | 44634
Time Taken |  |  |  | None Supplied | None Supplied
Analytical Parameter (Soil Analysis) | Units | Limit of detection | Accreditation Status
Stone Content | % | 0.1 | NONE | < 0.1 | < 0.1
Moisture Content | % | 0.01 | NONE | 15 | 18
Total mass of sample received | kg | 0.001 | NONE | 1 | 1
Asbestos in Soil | Type | N/A | ISO 17025 | Not-detected | Not-detected
Asbestos Analyst ID | N/A | N/A | N/A | SZS | SZS
General Inorganics
pH - Automated | pH Units | N/A | MCERTS | 9.5 | 10.1
Total Cyanide | mg/kg | 1 | MCERTS | 14 | 8.9
Speciated PAHs
Naphthalene | mg/kg | 0.05 | MCERTS | 2 | 0.49
Acenaphthylene | mg/kg | 0.05 | MCERTS | 0.52 | 0.27
Acenaphthene | mg/kg | 0.05 | MCERTS | 1.3 | < 0.05
Fluorene | mg/kg | 0.05 | MCERTS | 1.5 | 0.38
Phenanthrene | mg/kg | 0.05 | MCERTS | 7.6 | 2.7
Anthracene | mg/kg | 0.05 | MCERTS | 1.9 | 0.62
Fluoranthene | mg/kg | 0.05 | MCERTS | 7.3 | 3.5
Pyrene | mg/kg | 0.05 | MCERTS | 6.6 | 3.2
Benzo(a)anthracene | mg/kg | 0.05 | MCERTS | 4.3 | 2.2
Chrysene | mg/kg | 0.05 | MCERTS | 2.8 | 1.6
Benzo(b)fluoranthene | mg/kg | 0.05 | MCERTS | 3.7 | 2.5
Benzo(k)fluoranthene | mg/kg | 0.05 | MCERTS | 1.8 | 0.91
Benzo(a)pyrene | mg/kg | 0.05 | MCERTS | 3.3 | 2.1
Indeno(1,2,3-cd)pyrene | mg/kg | 0.05 | MCERTS | 1.7 | 1.2
Dibenz(a,h)anthracene | mg/kg | 0.05 | MCERTS | 0.47 | 0.36
Benzo(ghi)perylene | mg/kg | 0.05 | MCERTS | 1.9 | 1.4
Total PAH
Speciated Total EPA-16 PAHs | mg/kg | 0.8 | MCERTS | 48.5 | 23.4
Heavy Metals / Metalloids
Arsenic (aqua regia extractable) | mg/kg | 1 | MCERTS | 13 | 16
Barium (aqua regia extractable) | mg/kg | 1 | MCERTS | 130 | 130
Beryllium (aqua regia extractable) | mg/kg | 0.06 | MCERTS | 0.97 | 1.2
Boron (water soluble) | mg/kg | 0.2 | MCERTS | 3.5 | 1.9
Cadmium (aqua regia extractable) | mg/kg | 0.2 | MCERTS | < 0.2 | < 0.2
Chromium (hexavalent) | mg/kg | 4 | NONE | < 4.0 | < 4.0
Chromium (aqua regia extractable) | mg/kg | 1 | MCERTS | 34 | 37
Copper (aqua regia extractable) | mg/kg | 1 | MCERTS | 52 | 85
Lead (aqua regia extractable) | mg/kg | 1 | MCERTS | 59 | 130
Mercury (aqua regia extractable) | mg/kg | 0.3 | MCERTS | < 0.3 | < 0.3
Nickel (aqua regia extractable) | mg/kg | 1 | MCERTS | 28 | 29
Selenium (aqua regia extractable) | mg/kg | 1 | MCERTS | < 1.0 | < 1.0
Zinc (aqua regia extractable) | mg/kg | 1 | MCERTS | 150 | 210
Monoaromatics & Oxygenates
Benzene | µg/kg | 1 | MCERTS | < 1.0 | < 1.0
Toluene | µg/kg | 1 | MCERTS | < 1.0 | < 1.0
Ethylbenzene | µg/kg | 1 | MCERTS | < 1.0 | < 1.0
p & m-xylene | µg/kg | 1 | MCERTS | < 1.0 | < 1.0
o-xylene | µg/kg | 1 | MCERTS | < 1.0 | < 1.0
MTBE (Methyl Tertiary Butyl Ether) | µg/kg | 1 | MCERTS | < 1.0 | < 1.0
Petroleum Hydrocarbons
TPH-CWG - Aliphatic >EC5 - EC6 HS_1D_AL | mg/kg | 0.001 | MCERTS | < 0.001 | < 0.001
TPH-CWG - Aliphatic >EC6 - EC8 HS_1D_AL | mg/kg | 0.001 | MCERTS | < 0.001 | < 0.001
TPH-CWG - Aliphatic >EC8 - EC10 HS_1D_AL | mg/kg | 0.001 | MCERTS | < 0.001 | < 0.001
TPH-CWG - Aliphatic >EC10 - EC12 EH_CU_1D_AL | mg/kg | 1 | MCERTS | 2.7 | < 1.0
TPH-CWG - Aliphatic >EC12 - EC16 EH_CU_1D_AL | mg/kg | 2 | MCERTS | 13 | 3.9
TPH-CWG - Aliphatic >EC16 - EC21 EH_CU_1D_AL | mg/kg | 8 | MCERTS | 25 | 14
TPH-CWG - Aliphatic >EC21 - EC35 EH_CU_1D_AL | mg/kg | 8 | MCERTS | 31 | 32
TPH-CWG - Aliphatic > EC35 - EC44 EH_CU_1D_AL | mg/kg | 8.4 | NONE | 27 | 9.8
TPH-CWG - Aliphatic (EC5 - EC35) EH_CU+HS_1D_AL | mg/kg | 10 | MCERTS | 71 | 50
TPH-CWG - Aliphatic (EC5 - EC44) EH_CU+HS_1D_AL | mg/kg | 10 | NONE | 98 | 60
TPH-CWG - Aromatic >EC5 - EC7 HS_1D_AR | mg/kg | 0.001 | MCERTS | < 0.001 | < 0.001
TPH-CWG - Aromatic >EC7 - EC8 HS_1D_AR | mg/kg | 0.001 | MCERTS | < 0.001 | < 0.001
TPH-CWG - Aromatic >EC8 - EC10 HS_1D_AR | mg/kg | 0.001 | MCERTS | < 0.001 | < 0.001
TPH-CWG - Aromatic >EC10 - EC12 EH_CU_1D_AR | mg/kg | 1 | MCERTS | < 1.0 | < 1.0
TPH-CWG - Aromatic >EC12 - EC16 EH_CU_1D_AR | mg/kg | 2 | MCERTS | 8.8 | 3.4
TPH-CWG - Aromatic >EC16 - EC21 EH_CU_1D_AR | mg/kg | 10 | MCERTS | 27 | 16
TPH-CWG - Aromatic >EC21 - EC35 EH_CU_1D_AR | mg/kg | 10 | MCERTS | 34 | 41
TPH-CWG - Aromatic > EC35 - EC44 EH_CU_1D_AR | mg/kg | 8.4 | NONE | 16 | < 8.4
TPH-CWG - Aromatic (EC5 - EC35) EH_CU+HS_1D_AR | mg/kg | 10 | MCERTS | 71 | 60
TPH-CWG - Aromatic (EC5 - EC44) EH_CU+HS_1D_AR | mg/kg | 10 | NONE | 87 | 60
U/S = Unsuitable Sample I/S = Insufficient Sample