## Soils
Analytical Report Number: 22-56343
Project / Site name: Clarendon Phase 3B
Your Order No: S-RE6089-00005
Lab Sample Number |  |  |  | 2264711 | 2264712 | 2264713 | 2264714 | 2264715 | 2264716 | 2264717 | 2264718
Sample Reference |  |  |  | L10 | L9 | L8 | L7 | K6 | K7 | I10 | J10
Sample Number |  |  |  | None Supplied | None Supplied | None Supplied | None Supplied | None Supplied | None Supplied | None Supplied | None Supplied
Depth (m) |  |  |  | None Supplied | None Supplied | None Supplied | None Supplied | None Supplied | None Supplied | None Supplied | None Supplied
Date Sampled |  |  |  | 44685 | 44685 | 44685 | 44685 | 44685 | 44685 | 44685 | 44685
Time Taken |  |  |  | None Supplied | None Supplied | None Supplied | None Supplied | None Supplied | None Supplied | None Supplied | None Supplied
Analytical Parameter (Soil Analysis) | Units | Limit of detection | Accreditation Status
Stone Content | % | 0.1 | NONE | < 0.1 | < 0.1 | < 0.1 | < 0.1 | < 0.1 | < 0.1 | < 0.1 | < 0.1
Moisture Content | % | 0.01 | NONE | 20 | 17 | 13 | 16 | 17 | 16 | 11 | 13
Total mass of sample received | kg | 0.001 | NONE | 1 | 1 | 1 | 1 | 1 | 1 | 1 | 1
Asbestos in Soil | Type | N/A | ISO 17025 | Not-detected | Not-detected | Not-detected | Not-detected | Not-detected | Not-detected | Not-detected | Not-detected
Asbestos Analyst ID | N/A | N/A | N/A | KSZ | KSZ | KSZ | KSZ | KSZ | KSZ | KSZ | KSZ
General Inorganics
Water Soluble Sulphate as SO4 16hr extraction (2:1) | mg/kg | 2.5 | MCERTS | 6900 | 6700 | 4900 | 7300 | 7700 | 6500 | 7100 | 4200
Water Soluble SO4 16hr extraction (2:1 Leachate Equivalent) | g/l | 0.00125 | MCERTS | 3.4 | 3.3 | 2.5 | 3.6 | 3.8 | 3.2 | 3.6 | 2.1
Water Soluble SO4 16hr extraction (2:1 Leachate Equivalent) | mg/l | 1.25 | MCERTS | 3450 | 3330 | 2460 | 3640 | 3850 | 3240 | 3570 | 2100
Ammoniacal Nitrogen as NH4 | mg/kg | 0.5 | MCERTS | 2.3 | 0.8 | 1.6 | 2.6 | 4.3 | 2.5 | 1 | 1.8
U/S = Unsuitable Sample I/S = Insufficient Sample