## Waters
Analytical Report Number: 22-56383
Project / Site name: Clarendon Phase 3B
Your Order No: S-RE6089 00005
Lab Sample Number |  |  |  | 2264922 | 2264923 | 2264924 | 2264925
Sample Reference |  |  |  | BH514B | BH510 | BH513 | BH514B
Sample Number |  |  |  | Unfiltered | None Supplied | None Supplied | Filtered
Depth (m) |  |  |  | None Supplied | None Supplied | None Supplied | None Supplied
Date Sampled |  |  |  | 44685 | 44685 | 44685 | 44685
Time Taken |  |  |  | None Supplied | None Supplied | None Supplied | None Supplied
Analytical Parameter (Water Analysis) | Units | Limit of detection | Accreditation Status
General Inorganics
pH | pH Units | N/A | ISO 17025 | 8.4 | - | - | 8.2
Temperature on Receipt | oC | 0.1 | NONE | 5.8 | - | - | 5.8
Electrical Conductivity at 20 °C | µS/cm | 10 | ISO 17025 | 940 | - | - | 970
Turbidity | NTU | 1 | NONE | 2700 | - | - | 930
Total Cyanide (Low Level 1 µg/l) | µg/l | 1 | ISO 17025 | 83 | 6.2 | < 1.0 | 86
Free Cyanide (Low Level 1 µg/l) | µg/l | 1 | ISO 17025 | < 1.0 | < 1.0 | < 1.0 | < 1.0
Thiocyanate as SCN | µg/l | 200 | ISO 17025 | 1300 | 280 | < 200 | 1300
Sulphate as SO4 | mg/l | 0.045 | ISO 17025 | 232 | 2700 | 1850 | 241
Sulphide | µg/l | 5 | NONE | < 5.0 | < 5.0 | < 5.0 | < 5.0
Ammoniacal Nitrogen as NH3 | µg/l | 15 | ISO 17025 | 3700 | 660 | 640 | 1200
Total Suspended Solids | mg/l | 2 | ISO 17025 | 6200 | 35 | 12 | -
Redox Potential | mV | -800 | NONE | -86.4 | - | - | -48.8
Dissolved Oxygen | mg/l | 1 | NONE | 7.3 | - | - | 3.8
Total Phenols
Total Phenols (monohydric) | µg/l | 10 | ISO 17025 | < 10 | < 10 | < 10 | < 10
Speciated PAHs
Naphthalene | µg/l | 0.01 | ISO 17025 | < 0.01 | < 0.01 | < 0.01 | < 0.01
Acenaphthylene | µg/l | 0.01 | ISO 17025 | < 0.01 | < 0.01 | < 0.01 | < 0.01
Acenaphthene | µg/l | 0.01 | ISO 17025 | < 0.01 | < 0.01 | < 0.01 | < 0.01
Fluorene | µg/l | 0.01 | ISO 17025 | < 0.01 | < 0.01 | < 0.01 | < 0.01
Phenanthrene | µg/l | 0.01 | ISO 17025 | < 0.01 | < 0.01 | < 0.01 | < 0.01
Anthracene | µg/l | 0.01 | ISO 17025 | < 0.01 | < 0.01 | < 0.01 | < 0.01
Fluoranthene | µg/l | 0.01 | ISO 17025 | < 0.01 | < 0.01 | < 0.01 | < 0.01
Pyrene | µg/l | 0.01 | ISO 17025 | < 0.01 | < 0.01 | < 0.01 | < 0.01
Benzo(a)anthracene | µg/l | 0.01 | ISO 17025 | < 0.01 | < 0.01 | < 0.01 | < 0.01
Chrysene | µg/l | 0.01 | ISO 17025 | < 0.01 | < 0.01 | < 0.01 | < 0.01
Benzo(b)fluoranthene | µg/l | 0.01 | ISO 17025 | < 0.01 | < 0.01 | < 0.01 | < 0.01
Benzo(k)fluoranthene | µg/l | 0.01 | ISO 17025 | < 0.01 | < 0.01 | < 0.01 | < 0.01
Benzo(a)pyrene | µg/l | 0.01 | ISO 17025 | < 0.01 | < 0.01 | < 0.01 | < 0.01
Indeno(1,2,3-cd)pyrene | µg/l | 0.01 | ISO 17025 | < 0.01 | < 0.01 | < 0.01 | < 0.01
Dibenz(a,h)anthracene | µg/l | 0.01 | ISO 17025 | < 0.01 | < 0.01 | < 0.01 | < 0.01
Benzo(ghi)perylene | µg/l | 0.01 | ISO 17025 | < 0.01 | < 0.01 | < 0.01 | < 0.01
Total PAH
Total EPA-16 PAHs | µg/l | 0.16 | ISO 17025 | < 0.16 | < 0.16 | < 0.16 | < 0.16
Heavy Metals / Metalloids
Chromium (hexavalent) | µg/l | 5 | ISO 17025 | < 5.0 | < 5.0 | < 5.0 | < 5.0
Chromium (III) | µg/l | 5 | NONE | < 5.0 | < 5.0 | < 5.0 | < 5.0
Arsenic (dissolved) | µg/l | 0.15 | ISO 17025 | 1.33 | 0.59 | 0.27 | 1.63
Cadmium (dissolved) | µg/l | 0.02 | ISO 17025 | < 0.02 | 0.12 | 0.03 | < 0.02
Chromium (dissolved) | µg/l | 0.2 | ISO 17025 | 0.2 | < 0.2 | < 0.2 | 0.2
Copper (dissolved) | µg/l | 0.5 | ISO 17025 | < 0.5 | 2.6 | 1 | 3.5
Lead (dissolved) | µg/l | 0.2 | ISO 17025 | < 0.2 | < 0.2 | < 0.2 | < 0.2
Mercury (dissolved) | µg/l | 0.05 | ISO 17025 | < 0.05 | < 0.05 | < 0.05 | < 0.05
Nickel (dissolved) | µg/l | 0.5 | ISO 17025 | 1.7 | 9.8 | 5.8 | 2.4
Selenium (dissolved) | µg/l | 0.6 | ISO 17025 | 1.6 | 4.8 | 1.3 | 2
Zinc (dissolved) | µg/l | 0.5 | ISO 17025 | 1.6 | 12 | 14 | 2.3
Monoaromatics & Oxygenates
Benzene | µg/l | 1 | ISO 17025 | < 1.0 | < 1.0 | < 1.0 | < 1.0
Toluene | µg/l | 1 | ISO 17025 | < 1.0 | < 1.0 | < 1.0 | < 1.0
Ethylbenzene | µg/l | 1 | ISO 17025 | < 1.0 | < 1.0 | < 1.0 | < 1.0
p & m-xylene | µg/l | 1 | ISO 17025 | < 1.0 | < 1.0 | < 1.0 | < 1.0
o-xylene | µg/l | 1 | ISO 17025 | < 1.0 | < 1.0 | < 1.0 | < 1.0
MTBE (Methyl Tertiary Butyl Ether) | µg/l | 1 | ISO 17025 | < 1.0 | < 1.0 | < 1.0 | < 1.0
Petroleum Hydrocarbons
TPH-CWG - Aliphatic >C5 - C6 HS_1D_AL | µg/l | 1 | ISO 17025 | < 1.0 | < 1.0 | < 1.0 | < 1.0
TPH-CWG - Aliphatic >C6 - C8 HS_1D_AL | µg/l | 1 | ISO 17025 | < 1.0 | < 1.0 | < 1.0 | < 1.0
TPH-CWG - Aliphatic >C8 - C10 HS_1D_AL | µg/l | 1 | ISO 17025 | < 1.0 | < 1.0 | < 1.0 | < 1.0
TPH-CWG - Aliphatic >C10 - C12 EH_1D_AL_#1_#2_MS | µg/l | 10 | NONE | < 10 | < 10 | < 10 | < 10
TPH-CWG - Aliphatic >C12 - C16 EH_1D_AL_#1_#2_MS | µg/l | 10 | NONE | < 10 | < 10 | < 10 | < 10
TPH-CWG - Aliphatic >C16 - C21 EH_1D_AL_#1_#2_MS | µg/l | 10 | NONE | < 10 | < 10 | < 10 | < 10
TPH-CWG - Aliphatic >C21 - C35 EH_1D_AL_#1_#2_MS | µg/l | 10 | NONE | < 10 | < 10 | < 10 | < 10
TPH-CWG - Aliphatic (C5 - C35) HS+EH_1D_AL_#1_#2_MS | µg/l | 10 | NONE | < 10 | < 10 | < 10 | < 10
TPH-CWG - Aromatic >C5 - C7 HS_1D_AR | µg/l | 1 | ISO 17025 | < 1.0 | < 1.0 | < 1.0 | < 1.0
TPH-CWG - Aromatic >C7 - C8 HS_1D_AR | µg/l | 1 | ISO 17025 | < 1.0 | < 1.0 | < 1.0 | < 1.0
TPH-CWG - Aromatic >C8 - C10 HS_1D_AR | µg/l | 1 | ISO 17025 | < 1.0 | < 1.0 | < 1.0 | < 1.0
TPH-CWG - Aromatic >C10 - C12 EH_1D_AR_#1_#2_MS | µg/l | 10 | NONE | < 10 | < 10 | < 10 | < 10
TPH-CWG - Aromatic >C12 - C16 EH_1D_AR_#1_#2_MS | µg/l | 10 | NONE | < 10 | < 10 | < 10 | < 10
TPH-CWG - Aromatic >C16 - C21 EH_1D_AR_#1_#2_MS | µg/l | 10 | NONE | < 10 | < 10 | < 10 | < 10
TPH-CWG - Aromatic >C21 - C35 EH_1D_AR_#1_#2_MS | µg/l | 10 | NONE | < 10 | < 10 | < 10 | < 10
TPH-CWG - Aromatic (C5 - C35) HS+EH_1D_AR_#1_#2_MS | µg/l | 10 | NONE | < 10 | < 10 | < 10 | < 10
U/S = Unsuitable Sample I/S = Insufficient Sample