## Waters
Analytical Report Number: 22-52149
Project / Site name: Clarendon Phase 3B
Your Order No: D RE6089 00005
Lab Sample Number |  |  |  | 2240914 | 2241125 | 2241126 | 2241127 | 2242400
Sample Reference |  |  |  | BH514B | BH510 | BH513 | MB45 | BH514B
Sample Number |  |  |  | None Supplied | None Supplied | None Supplied | None Supplied | Filtered
Depth (m) |  |  |  | None Supplied | None Supplied | None Supplied | None Supplied | None Supplied
Date Sampled |  |  |  | 44664 | 44664 | 44664 | 44664 | 44664
Time Taken |  |  |  | None Supplied | None Supplied | None Supplied | None Supplied | None Supplied
Analytical Parameter (Water Analysis) | Units | Limit of detection | Accreditation Status
General Inorganics
pH | pH Units | N/A | ISO 17025 | 8.6 | - | - | - | 8.3
Temperature on Receipt | oC | 0.1 | NONE | 6.8 | - | - | - | 6.8
Electrical Conductivity at 20 °C (L031B) | µS/cm | 10 | ISO 17025 | 1000 | - | - | - | 820
Turbidity | NTU | 1 | NONE | 350 | - | - | - | 2
Total Cyanide (Low Level 1 µg/l) | µg/l | 1 | ISO 17025 | 200 | 16 | < 1.0 | < 1.0 | 200
Free Cyanide (Low Level 1 µg/l) | µg/l | 1 | ISO 17025 | 5.1 | < 1.0 | < 1.0 | < 1.0 | 1.6
Thiocyanate as SCN | µg/l | 200 | ISO 17025 | 2800 | 370 | 270 | 360 | 3000
Sulphate as SO4 | mg/l | 0.045 | ISO 17025 | 233 | 2840 | 1690 | 138 | 207
Sulphide | µg/l | 5 | NONE | < 5.0 | < 5.0 | < 5.0 | < 5.0 | < 5.0
Ammoniacal Nitrogen as NH3 | µg/l | 15 | ISO 17025 | 900 | 560 | < 15 | 10000 | 890
Total Suspended Solids (L004B) | mg/l | 2 | ISO 17025 | 15 | 110 | 96 | 85 | -
Redox Potential | mV | -800 | NONE | -216.4 | - | - | - | 168.7
Dissolved Oxygen | mg/l | 1 | NONE | 2.5 | - | - | - | 8.4
Total Phenols
Total Phenols (monohydric) | µg/l | 10 | ISO 17025 | < 10 | < 10 | < 10 | 18 | < 10
Speciated PAHs
Naphthalene | µg/l | 0.01 | ISO 17025 | 1.55 | < 0.01 | < 0.01 | < 0.01 | < 0.01
Acenaphthylene | µg/l | 0.01 | ISO 17025 | 0.59 | < 0.01 | < 0.01 | < 0.01 | < 0.01
Acenaphthene | µg/l | 0.01 | ISO 17025 | 0.38 | < 0.01 | < 0.01 | < 0.01 | < 0.01
Fluorene | µg/l | 0.01 | ISO 17025 | 0.53 | < 0.01 | < 0.01 | < 0.01 | < 0.01
Phenanthrene | µg/l | 0.01 | ISO 17025 | 4.1 | < 0.01 | < 0.01 | < 0.01 | < 0.01
Anthracene | µg/l | 0.01 | ISO 17025 | 1.39 | < 0.01 | < 0.01 | < 0.01 | < 0.01
Fluoranthene | µg/l | 0.01 | ISO 17025 | 7.95 | < 0.01 | < 0.01 | < 0.01 | < 0.01
Pyrene | µg/l | 0.01 | ISO 17025 | 6.95 | < 0.01 | < 0.01 | < 0.01 | < 0.01
Benzo(a)anthracene | µg/l | 0.01 | ISO 17025 | 3.96 | < 0.01 | < 0.01 | < 0.01 | < 0.01
Chrysene | µg/l | 0.01 | ISO 17025 | 3.45 | < 0.01 | < 0.01 | < 0.01 | < 0.01
Benzo(b)fluoranthene | µg/l | 0.01 | ISO 17025 | 4.38 | < 0.01 | < 0.01 | < 0.01 | < 0.01
Benzo(k)fluoranthene | µg/l | 0.01 | ISO 17025 | 1.85 | < 0.01 | < 0.01 | < 0.01 | < 0.01
Benzo(a)pyrene | µg/l | 0.01 | ISO 17025 | 3.97 | < 0.01 | < 0.01 | < 0.01 | < 0.01
Indeno(1,2,3-cd)pyrene | µg/l | 0.01 | ISO 17025 | 2.05 | < 0.01 | < 0.01 | < 0.01 | < 0.01
Dibenz(a,h)anthracene | µg/l | 0.01 | ISO 17025 | 0.65 | < 0.01 | < 0.01 | < 0.01 | < 0.01
Benzo(ghi)perylene | µg/l | 0.01 | ISO 17025 | 2.33 | < 0.01 | < 0.01 | < 0.01 | < 0.01
Total PAH
Total EPA-16 PAHs | µg/l | 0.16 | ISO 17025 | 46.1 | < 0.16 | < 0.16 | < 0.16 | < 0.16
Heavy Metals / Metalloids
Chromium (hexavalent) | µg/l | 5 | ISO 17025 | < 5.0 | < 5.0 | < 5.0 | < 5.0 | < 5.0
Chromium (III) | µg/l | 5 | NONE | < 5.0 | < 5.0 | < 5.0 | < 5.0 | < 5.0
Arsenic (dissolved) | µg/l | 0.15 | ISO 17025 | 1.04 | 0.66 | 0.21 | 1.61 | 1.32
Cadmium (dissolved) | µg/l | 0.02 | ISO 17025 | < 0.02 | 0.16 | < 0.02 | < 0.02 | < 0.02
Chromium (dissolved) | µg/l | 0.2 | ISO 17025 | < 0.2 | < 0.2 | < 0.2 | < 0.2 | < 0.2
Copper (dissolved) | µg/l | 0.5 | ISO 17025 | 0.6 | 5.3 | 1.9 | 2.1 | 0.8
Lead (dissolved) | µg/l | 0.2 | ISO 17025 | < 0.2 | < 0.2 | < 0.2 | 0.4 | 0.2
Mercury (dissolved) | µg/l | 0.05 | ISO 17025 | < 0.05 | < 0.05 | < 0.05 | < 0.05 | 0.06
Nickel (dissolved) | µg/l | 0.5 | ISO 17025 | 0.9 | 9 | 3.4 | 2.7 | 1.2
Selenium (dissolved) | µg/l | 0.6 | ISO 17025 | 0.6 | 1.9 | 0.9 | 0.9 | 1
Zinc (dissolved) | µg/l | 0.5 | ISO 17025 | 1.5 | 12 | 15 | 16 | < 0.5
Monoaromatics & Oxygenates
Benzene | µg/l | 1 | ISO 17025 | < 1.0 | < 1.0 | < 1.0 | < 1.0 | < 1.0
Toluene | µg/l | 1 | ISO 17025 | < 1.0 | < 1.0 | < 1.0 | < 1.0 | < 1.0
Ethylbenzene | µg/l | 1 | ISO 17025 | < 1.0 | < 1.0 | < 1.0 | < 1.0 | < 1.0
p & m-xylene | µg/l | 1 | ISO 17025 | < 1.0 | < 1.0 | < 1.0 | < 1.0 | < 1.0
o-xylene | µg/l | 1 | ISO 17025 | < 1.0 | < 1.0 | < 1.0 | < 1.0 | < 1.0
MTBE (Methyl Tertiary Butyl Ether) | µg/l | 1 | ISO 17025 | < 1.0 | < 1.0 | < 1.0 | < 1.0 | < 1.0
Petroleum Hydrocarbons
TPH-CWG - Aliphatic >C5 - C6 HS_1D_AL | µg/l | 1 | ISO 17025 | < 1.0 | < 1.0 | < 1.0 | < 1.0 | < 1.0
TPH-CWG - Aliphatic >C6 - C8 HS_1D_AL | µg/l | 1 | ISO 17025 | < 1.0 | < 1.0 | < 1.0 | < 1.0 | < 1.0
TPH-CWG - Aliphatic >C8 - C10 HS_1D_AL | µg/l | 1 | ISO 17025 | < 1.0 | < 1.0 | < 1.0 | < 1.0 | < 1.0
TPH-CWG - Aliphatic >C10 - C12 EH_1D_AL_MS | µg/l | 10 | NONE | < 10 | < 10 | < 10 | < 10 | < 10
TPH-CWG - Aliphatic >C12 - C16 EH_1D_AL_MS | µg/l | 10 | NONE | < 10 | < 10 | < 10 | < 10 | < 10
TPH-CWG - Aliphatic >C16 - C21 EH_1D_AL_MS | µg/l | 10 | NONE | < 10 | < 10 | < 10 | < 10 | < 10
TPH-CWG - Aliphatic >C21 - C35 EH_1D_AL_MS | µg/l | 10 | NONE | < 10 | < 10 | < 10 | < 10 | < 10
TPH-CWG - Aliphatic (C5 - C35) HS+EH_1D_AL_MS | µg/l | 10 | NONE | < 10 | < 10 | < 10 | < 10 | < 10
TPH-CWG - Aromatic >C5 - C7 HS_1D_AR | µg/l | 1 | ISO 17025 | < 1.0 | < 1.0 | < 1.0 | < 1.0 | < 1.0
TPH-CWG - Aromatic >C7 - C8 HS_1D_AR | µg/l | 1 | ISO 17025 | < 1.0 | < 1.0 | < 1.0 | < 1.0 | < 1.0
TPH-CWG - Aromatic >C8 - C10 HS_1D_AR | µg/l | 1 | ISO 17025 | < 1.0 | < 1.0 | < 1.0 | < 1.0 | < 1.0
TPH-CWG - Aromatic >C10 - C12 EH_1D_AR_MS | µg/l | 10 | NONE | < 10 | < 10 | < 10 | < 10 | < 10
TPH-CWG - Aromatic >C12 - C16 EH_1D_AR_MS | µg/l | 10 | NONE | < 10 | < 10 | < 10 | < 10 | < 10
TPH-CWG - Aromatic >C16 - C21 EH_1D_AR_MS | µg/l | 10 | NONE | 21 | < 10 | < 10 | < 10 | < 10
TPH-CWG - Aromatic >C21 - C35 EH_1D_AR_MS | µg/l | 10 | NONE | 23 | < 10 | < 10 | < 10 | < 10
TPH-CWG - Aromatic (C5 - C35) HS+EH_1D_AR_MS | µg/l | 10 | NONE | 44 | < 10 | < 10 | < 10 | < 10
U/S = Unsuitable Sample I/S = Insufficient Sample ND = Not detected