## Soils
Analytical Report Number: 22-54970
Project / Site name: Clarendon Phase 3B
Your Order No: S-RE6089-00005
Lab Sample Number |  |  |  | 2256666 | 2256667 | 2256668
Sample Reference |  |  |  | SP19.01 | SP19.02 | SP19.03
Sample Number |  |  |  | None Supplied | None Supplied | None Supplied
Depth (m) |  |  |  | None Supplied | None Supplied | None Supplied
Date Sampled |  |  |  | 44678 | 44678 | 44678
Time Taken |  |  |  | None Supplied | None Supplied | None Supplied
Analytical Parameter (Soil Analysis) | Units | Limit of detection | Accreditation Status
Stone Content | % | 0.1 | NONE | 99 | 98 | 95
Moisture Content | % | 0.01 | NONE | 2.3 | 2.2 | 1.8
Total mass of sample received | kg | 0.001 | NONE | 0.6 | 0.6 | 0.6
Asbestos in Soil | Type | N/A | ISO 17025 | Not-detected | Not-detected | Not-detected
Asbestos Analyst ID | N/A | N/A | N/A | SSZ | SSZ | SSZ
General Inorganics
pH - Automated | pH Units | N/A | NONE | 11.3 | 11.8 | 12.2
Free Cyanide | mg/kg | 1 | NONE | < 1.0 | < 1.0 | < 1.0
Speciated PAHs
Naphthalene | mg/kg | 0.05 | NONE | < 0.05 | < 0.05 | < 0.05
Acenaphthylene | mg/kg | 0.05 | NONE | < 0.05 | < 0.05 | < 0.05
Acenaphthene | mg/kg | 0.05 | NONE | < 0.05 | < 0.05 | < 0.05
Fluorene | mg/kg | 0.05 | NONE | < 0.05 | < 0.05 | < 0.05
Phenanthrene | mg/kg | 0.05 | NONE | 0.49 | 0.59 | 0.56
Anthracene | mg/kg | 0.05 | NONE | < 0.05 | < 0.05 | < 0.05
Fluoranthene | mg/kg | 0.05 | NONE | 0.63 | 0.6 | 1.1
Pyrene | mg/kg | 0.05 | NONE | 0.66 | 0.67 | 0.92
Benzo(a)anthracene | mg/kg | 0.05 | NONE | 0.4 | 0.48 | 0.7
Chrysene | mg/kg | 0.05 | NONE | 0.34 | 0.32 | 0.65
Benzo(b)fluoranthene | mg/kg | 0.05 | NONE | 0.42 | 0.21 | 0.66
Benzo(k)fluoranthene | mg/kg | 0.05 | NONE | 0.2 | 0.25 | 0.52
Benzo(a)pyrene | mg/kg | 0.05 | NONE | 0.34 | 0.29 | 0.65
Indeno(1,2,3-cd)pyrene | mg/kg | 0.05 | NONE | 0.22 | < 0.05 | 0.41
Dibenz(a,h)anthracene | mg/kg | 0.05 | NONE | < 0.05 | < 0.05 | < 0.05
Benzo(ghi)perylene | mg/kg | 0.05 | NONE | 0.31 | < 0.05 | 0.52
Total PAH
Speciated Total EPA-16 PAHs | mg/kg | 0.8 | NONE | 4.01 | 3.41 | 6.66
Heavy Metals / Metalloids
Arsenic (aqua regia extractable) | mg/kg | 1 | NONE | 9.7 | 12 | 11
Beryllium (aqua regia extractable) | mg/kg | 0.06 | NONE | 0.62 | 0.54 | 0.53
Boron (water soluble) | mg/kg | 0.2 | NONE | 1.9 | 0.4 | < 0.2
Cadmium (aqua regia extractable) | mg/kg | 0.2 | NONE | < 0.2 | < 0.2 | < 0.2
Chromium (hexavalent) | mg/kg | 4 | NONE | < 4.0 | < 4.0 | < 4.0
Chromium (aqua regia extractable) | mg/kg | 1 | NONE | 22 | 34 | 18
Copper (aqua regia extractable) | mg/kg | 1 | NONE | 30 | 19 | 36
Lead (aqua regia extractable) | mg/kg | 1 | NONE | 33 | 20 | 21
Mercury (aqua regia extractable) | mg/kg | 0.3 | NONE | < 0.3 | < 0.3 | < 0.3
Nickel (aqua regia extractable) | mg/kg | 1 | NONE | 16 | 14 | 16
Selenium (aqua regia extractable) | mg/kg | 1 | NONE | < 1.0 | < 1.0 | < 1.0
Zinc (aqua regia extractable) | mg/kg | 1 | NONE | 53 | 38 | 43
Monoaromatics & Oxygenates
Benzene | µg/kg | 1 | NONE | < 1.0 | < 1.0 | < 1.0
Toluene | µg/kg | 1 | NONE | < 1.0 | < 1.0 | < 1.0
Ethylbenzene | µg/kg | 1 | NONE | < 1.0 | < 1.0 | < 1.0
p & m-xylene | µg/kg | 1 | NONE | < 1.0 | < 1.0 | < 1.0
o-xylene | µg/kg | 1 | NONE | < 1.0 | < 1.0 | < 1.0
MTBE (Methyl Tertiary Butyl Ether) | µg/kg | 1 | NONE | < 1.0 | < 1.0 | < 1.0
Petroleum Hydrocarbons
TPH-CWG - Aliphatic >EC5 - EC6 HS_1D_AL | mg/kg | 0.001 | NONE | < 0.001 | < 0.001 | < 0.001
TPH-CWG - Aliphatic >EC6 - EC8 HS_1D_AL | mg/kg | 0.001 | NONE | < 0.001 | < 0.001 | < 0.001
TPH-CWG - Aliphatic >EC8 - EC10 HS_1D_AL | mg/kg | 0.001 | NONE | < 0.001 | < 0.001 | < 0.001
TPH-CWG - Aliphatic >EC10 - EC12 EH_CU_1D_AL | mg/kg | 1 | NONE | < 1.0 | < 1.0 | < 1.0
TPH-CWG - Aliphatic >EC12 - EC16 EH_CU_1D_AL | mg/kg | 2 | NONE | < 2.0 | < 2.0 | < 2.0
TPH-CWG - Aliphatic >EC16 - EC21 EH_CU_1D_AL | mg/kg | 8 | NONE | 11 | < 8.0 | < 8.0
TPH-CWG - Aliphatic >EC21 - EC35 EH_CU_1D_AL | mg/kg | 8 | NONE | 160 | < 8.0 | < 8.0
TPH-CWG - Aliphatic (EC5 - EC35) EH_CU+HS_1D_AL | mg/kg | 10 | NONE | 170 | < 10 | < 10
TPH-CWG - Aromatic >EC5 - EC7 HS_1D_AR | mg/kg | 0.001 | NONE | < 0.001 | < 0.001 | < 0.001
TPH-CWG - Aromatic >EC7 - EC8 HS_1D_AR | mg/kg | 0.001 | NONE | < 0.001 | < 0.001 | < 0.001
TPH-CWG - Aromatic >EC8 - EC10 HS_1D_AR | mg/kg | 0.001 | NONE | < 0.001 | < 0.001 | < 0.001
TPH-CWG - Aromatic >EC10 - EC12 EH_CU_1D_AR | mg/kg | 1 | NONE | < 1.0 | < 1.0 | < 1.0
TPH-CWG - Aromatic >EC12 - EC16 EH_CU_1D_AR | mg/kg | 2 | NONE | < 2.0 | < 2.0 | < 2.0
TPH-CWG - Aromatic >EC16 - EC21 EH_CU_1D_AR | mg/kg | 10 | NONE | 15 | < 10 | < 10
TPH-CWG - Aromatic >EC21 - EC35 EH_CU_1D_AR | mg/kg | 10 | NONE | 81 | < 10 | < 10
TPH-CWG - Aromatic (EC5 - EC35) EH_CU+HS_1D_AR | mg/kg | 10 | NONE | 96 | 12 | 12
U/S = Unsuitable Sample I/S = Insufficient Sample