## Soils
Analytical Report Number: 22-64664
Project / Site name: Calrendon Phase 3B
Your Order No: S-RE6089-00005
Lab Sample Number |  |  |  | 2312023 | 2312024 | 2312025 | 2312026 | 2312027 | 2312028
Sample Reference |  |  |  | R12 | R13 | S13 | S12 | Q12 | Q13
Sample Number |  |  |  | None Supplied | None Supplied | None Supplied | None Supplied | None Supplied | None Supplied
Depth (m) |  |  |  | None Supplied | None Supplied | None Supplied | None Supplied | None Supplied | None Supplied
Date Sampled |  |  |  | 44725 | 44725 | 44725 | 44725 | 44725 | 44725
Time Taken |  |  |  | 1700 | 1700 | 1700 | 1700 | 1700 | 1700
Analytical Parameter (Soil Analysis) | Units | Limit of detection | Accreditation Status
Stone Content | % | 0.1 | NONE | < 0.1 | < 0.1 | < 0.1 | < 0.1 | < 0.1 | < 0.1
Moisture Content | % | 0.01 | NONE | 22 | 21 | 22 | 20 | 20 | 19
Total mass of sample received | kg | 0.001 | NONE | 0.8 | 0.8 | 0.8 | 0.8 | 0.8 | 0.8
Asbestos in Soil | Type | N/A | ISO 17025 | Not-detected | Not-detected | Not-detected | Not-detected | Not-detected | Not-detected
Asbestos Analyst ID | N/A | N/A | N/A | MWI | MWI | MWI | MWI | MWI | MWI
General Inorganics
Water Soluble Sulphate as SO4 16hr extraction (2:1) | mg/kg | 2.5 | MCERTS | 4900 | 6800 | 5800 | 5900 | 5500 | 3400
Water Soluble SO4 16hr extraction (2:1 Leachate Equivalent) | g/l | 0.00125 | MCERTS | 2.4 | 3.4 | 2.9 | 3 | 2.8 | 1.7
Water Soluble SO4 16hr extraction (2:1 Leachate Equivalent) | mg/l | 1.25 | MCERTS | 2450 | 3400 | 2920 | 2970 | 2760 | 1710
Ammoniacal Nitrogen as NH4 | mg/kg | 0.5 | MCERTS | 6.5 | 5.2 | 8.4 | 1.9 | 5.6 | 2.3
U/S = Unsuitable Sample I/S = Insufficient Sample