## Updates
The draft consultation version of the template has been updated as follows:
Template tab | Details
Pre-app information | Principle 1 expanded to require further details on pre-construction demolition and options explored for retaining existing buildings/structures.
Removal of Y/N option next to each WLC reduction principle.
Outline and Detailed planning Stage & Post-construction result | Confirmation of operational modelling process used
Confirmation relating to proportion of material quantities included relating to cost
Confirmation of third party mechanisms
Confirmation that the assessment has or can be submitted to the Built Environment Carbon Database
Updated assessment summary results to align with new WLC benchmarks
Addition of selection of most comparable WLC benchmark selection
Addition of details relating to retention of existing structures and buildings
Updated note/example text for module B assumptions and end of life scenarios in the 'Material Quantity and End of Life Scenarios' table
Addition of details relating to refrigerants to 'Material Quantity and End of Life Scenarios' table
Addition of option in assessment table to report A5 emissions as a single number or A5 emissions not related to a building element category
Removal of assessment 2
Colour coding to reflect cells that require inputs and cells which are updated automatically
Post-construction result | Addition of confirmation relating to post-construction evidence submission
Addition of list of product specific EPDs from products installed in the building

## Introduction
Greater London Authority - Whole Life-Cycle Carbon (WLC) Assessment template
HOW TO USE THIS SPREADSHEET
This template should be used by planning applicants to fulfil the requirements of the Mayor's Whole Life-Cycle Carbon (WLC) Assessment policy set out in London Plan Policy SI 2. Before completing and submitting this spreadsheet to the GLA, applicants should read the Whole Life-Cycle Carbon Assessment guidance:
https://www.london.gov.uk/what-we-do/planning/implementing-london-plan/london-plan-guidance/whole-life-cycle-carbon-assessments-guidance
Applicants are required to submit a WLC assessment to the GLA at the following three stages: pre-application, outline/detailed planning submission and post-construction. Separate tabs are provided in this spreadsheet for each stage. An outline of the information required at each stage and how to submit it is provided below.
1. Pre-application stage
At pre-application stage, applicants are required to complete the pre-application information tab of this template to confirm various details about the site and to provide details of the WLC principles which are informing the development of the site. This should be submitted to the GLA along with all other pre-application material.
2. Outline/detailed planning submission stage
At this stage, applicants are required to complete the outline or detailed planning stage tab of this template (whichever is relevant) and submit it to the GLA along with their planning application. This stage of the process requires a baseline WLC assessment against each life-cycle module to be undertaken.
3. Post-construction stage
At the final stage of the WLC assessment process, applicants should complete the post-construction result tab of this template and submit it to the GLA prior to occupation of the development. This will require an update of the information provided at planning submission stage and for the actual WLC carbon emission figures to be reported using actual material quantities and site emissions during construction. Information should be submitted to:
ZeroCarbonPlanning@london.gov.uk
QUERIES
Any queries or feedback on this template should be submitted to:
ZeroCarbonPlanning@london.gov.uk

## Pre-app information
Project details
Project name
Planning application reference number (if applicable)
Use Type
Brief description of the project
GIA (m2)
Authors (organisation or individuals)
Date of assessment
WLC reduction principles | Principle | Key benefits | Provide examples of how reduction principle has been used, or give reasons why it cannot be used.
1 | Reuse and retrofit of existing buildings | Significant retention and reuse of structures is carbon efficient and reduces construction costs. | Confirmation that options for retaining existing buildings and structures have been fully explored before considering substantial demolition | [Outline the options that have been considered - plus an explanation of opportunities and limitations, and why demolition outweighs the benefits of retaining existing buildings/structures where applicable]
|  |  | Carbon emissions associated with pre-construction demolition (kgCO2e) | [If estimates are not possible, please apply standard assumption of 50kgCO2e/m2 of the existing building/s]
|  |  | Estimate of the percentage of the new build development which will be made up of existing elements | [e.g. X% existing facades; Y% existing foundations; Z% superstructures etc.]
2 | Use repurposed or recycled materials | Reduces waste and carbon emissions.
3 | Material selection | Appropriate material choices are key to carbon reduction. Ensuring that materials are selected with consideration of the planned life expectancy of the building reduces waste, the need for replacements and the in-use costs.
4 | Minimise operational energy use | A 'fabric first' approach should be prioritised to minimise energy demand and reduce carbon and in-use costs.
5 | Minimise the carbon emissions associated with operational water use | Choice of materials and durability of systems, which help to avoid leakage and subsequent building damage, contribute to reducing the carbon emissions of water use.
6 | Disassembly and reuse | Designing for future disassembly ensures that products do not become future waste and that they maintain their environmental and economic value.
7 | Building shape and form | Compact efficient shapes help minimise both operational and embodied carbon emissions from repair and replacement for a given floor area. This leads to a more efficient building overall resulting in lower construction and in use costs.
8 | Regenerative design | Removing carbon emissions from the atmosphere through materials and systems absorbing it makes a direct contribution to carbon reduction.
9 | Designing for durability and flexibility | Durability means that repair and replacement is reduced which in turn helps reduce life-time building costs. A building designed for flexibility can respond with minimum environmental impact to future changing requirements and a changing climate, thus avoiding obsolescence which also underwrites future building value.
10 | Optimisation of the relationship between operational and embodied carbon | Optimising the relationship between operational and embodied carbon contributes directly to resource efficiency and overall cost reduction.
11 | Building life expectancy | Defining building life expectancy gives guidance to project teams as to the most efficient choices for materials and products. This aids overall resource efficiency, including cost efficiency and helps future proof asset value.
12 | Local sourcing | Sourcing local materials reduces transport distances and supply chain lengths and has associated local social and economic benefits.
13 | Minimising waste | Waste represents unnecessary and avoidable carbon emissions. Buildings should be designed to minimise construction waste, and to ease repair and replacement with minimum waste, which helps reduce initial and in-use costs.
14 | Efficient construction | Efficient construction methods (e.g. modular systems, precision manufacturing and modern methods of construction) can contribute to better build quality, reduce construction phase waste and reduce the need for repairs in the post completion and the defects period (snagging).
15 | Lightweight construction | Lightweight construction uses less material which reduces the carbon emissions of the building as there is less material to source, fabricate and deliver to site.
16 | Circular economy | The circular economy principle focusses on a more efficient use of materials which in turn leads to carbon and financial efficiencies.

## Outline planning stage
Project details
Project name | [6 empty] | Key
Planning application reference number (if applicable) | [7 empty] | Data automatically calculated - no direct input required
Use Class | [7 empty] | Cells that require information / data inputting
Brief description of the project | [7 empty] | N/A
GIA (m2)
Assessment details
Authors (organisation or individuals)
Date of assessment
| Operational modelling methodology for Module B6 results | e.g. SAP or TM54
Reference study period (if not 60 years) |  | [This cell should only be filled in if the reference study period, i.e. the assumed building life expectancy, exceeds or is less than 60 years. Applicants should state the reference study period in this cell. While the assessment should still be done to 60 years, applicants may, if they choose to, submit an additional assessment of the modules B, C and D for the actual reference study period by copying and pasting an additional 'GWP potential for all life-cycle modules' table, see below].
Software tool used
Type of EPDs and carbon database used |  | [If using more than one database please list all]
Please confirm if 95% of the cost allocated to each building element category has been accounted for in the assessment? |  | [Yes, or please explain any omissions]
Explanation of the third-party mechanisms which have been adopted to quality assure this submission
Please confirm whether you have submitted this assessment to the Built Environment Carbon Database (https://www.becd.co.uk/) or if you give permission for the GLA to do this on your behalf by checking one of the following boxes |  | I have submitted this assessment to the BECD
I give permission for the GLA to submit this assessment to the BECD on my behalf
Estimated WLC emissions N.B. This forms the WLC baseline for the development. The green cells will automatically populate from the tables below
|  | Module A1-A5 (excluding sequestered carbon) | Modules B-C (excl B6 & B7) | Modules A-C (excluding B6-B7; including sequestered carbon) | Module B1-B5 | Module B6-B7 | Module C1-C4 | Module D
TOTAL kg CO2e |  | 0 | 0 | 0 | 0 | #VALUE! | 0 | 0
TOTAL kg CO2e/m2 GIA |  | #DIV/0! | #DIV/0! | #DIV/0! | #DIV/0! | #VALUE! | #DIV/0! | #DIV/0!
Please select most appropriate benchmark from drop-down menu |  | Residential
WLC Benchmark |  | <850 | <350 | <1200
Aspirational WLC Benchmark |  | <500 | <300 | <800
Comparison with WLC benchmarks (see Appendix 2 of the guidance) |  | [Explain the reasons for any divergences from WLC benchmarks, including against the WLC aspirational benchmarks]
Retention of existing buildings and structures
Confirmation that options for retaining existing buildings and structures have been fully explored before considering substantial demolition |  | [Outline the options that have been considered - plus an explanation of opportunities and limitations, and why demolition outweighs the benefits of retaining existing buildings/structures where applicable]
Carbon emissions associated with pre-construction demolition (kgCO2e) |  | [If estimates are not possible, please apply standard assumption of 50kgCO2e/m2 of the existing building/s]
Estimate of the percentage of the new build development which will be made up of existing elements |  | [e.g. X% existing facades; Y% existing foundations; Z% superstructures etc.]
Summary of key actions to reduce whole life-cycle carbon emissions that have informed this assessment, including the WLC reductions |  | Actions included in WLC assessment results reported |  |  | WLC reduction (kg CO2e/m2 GIA)
[This list does not need to be exhaustive but should identify the actions with the biggest impacts. Insert more lines if needed]
Specify further opportunities to reduce the development’s whole life-cycle carbon emissions. including the WLC reduction potential |  | Further potential opportunities |  |  | WLC reduction potential (kg CO2e/m2 GIA)
[Insert more lines as needed]
MATERIAL QUANTITY AND END OF LIFE SCENARIOS |  | Product and Construction Stage (Module A) |  | Assumptions made with respect to maintenance, repair and replacement cycles (Module B) | Material 'end of life' scenarios (Module C) |  | Benefits and loads beyond the system boundary (Module D)
Building element category |  | Material type | Material quantity (kg) |  |  |  | Estimated reusable materials (kg) | Estimated recyclable materials (kg)
Note/example |  | Breakdown of material type in each category [Insert more lines if needed] e.g. Concrete | 65000 kg | For all primary building systems (structure, substructure, envelope, MEP services, internal finishes) including assumed material/product lifespans and annual maintenance/repair % | Declare 'end of life' scenario as per project’s Circular Economy Statement, and used in the WLC assessment to produce Module C results |  | 0 kg | 25 kg
|  | e.g. Reinforcement | 5000 kg |  |  |  | 2 kg | 8 kg
|  | e.g. Formwork | 250 kg |  |  |  | 0 kg | 0 kg
0.1 | Demolition: Toxic/Hazardous/Contaminated Material Treatment | [7 empty] | Please add rows where more than 1 material type exists per building element category
0.2 | Major Demolition Works
0.3 | Temporary Support to Adjacent Structures
0.4 | Specialist Ground Works
1 | Substructure
2.1 | Superstructure: Frame
2.2 | Superstructure: Upper Floors
2.3 | Superstructure: Roof
2.4 | Superstructure: Stairs and Ramps
2.5 | Superstructure: External Walls
2.6 | Superstructure: Windows and External Doors
2.7 | Superstructure: Internal Walls and Partitions
2.8 | Superstructure: Internal Doors
3 | Finishes
4 | Fittings, furnishings & equipment (FFE)
5 | Services (MEP)
6 | Prefabricated Buildings and Building Units
7 | Work to Existing Building
8 | External works
Refrigerants |  | Refrigerant name | Initial quantity/charge (kg) | Assumed annual leakage rate % | Refrigerant GWP (kgCO2e/kg) | End of Life recovery rate %
a | Refrigerants Type 1 (if applicable) - please see CIBSE TM65 for methodology | [7 empty] | Please add rows if required
b | Refrigerants Type 2 (if applicable) - please see CIBSE TM65 for methodology
c | Refrigerants Type 3 (if applicable) - please see CIBSE TM65 for methodology
|  | TOTAL | 0 |  |  |  | 0 | 0
|  | Material intensity (kg/m2 GIA) | #DIV/0! |  |  |  | #DIV/0! | #DIV/0!
GWP POTENTIAL FOR ALL LIFE-CYCLE MODULES (kgCO2e) (See Note 1 below if you entered a reference study period in cell C12) |  | Sequestered (or biogenic) carbon (negative value) (kgCO2e) | Product stage (kgCO2e) | Construction process stage (kgCO2e) |  | Use stage (kgCO2e) | [7 empty] | End of Life (EoL) stage (kgCO2e) |  |  |  | TOTAL Modules A-C kgCO2e | Benefits and loads beyond the system boundary (kgCO2e)
|  |  | Module A |  |  | Module B | [7 empty] | Module C |  |  |  |  | Module D
Building element category |  |  | [A1] to [A3] | [A4] | [A5] | [B1] | [B2] | [B3] | [B4] | [B5] | [B6] |  | [B7] | [C1] | [C2] | [C3] | [C4]
0.1 | Demolition: Toxic/Hazardous/Contaminated Material Treatment | [12 empty] | [Where only a single C1-C4 is known, please include it here] |  |  |  | 0
0.2 | Major Demolition Works | [12 empty] | [Where only a single C1-C4 is known, please include it here] |  |  |  | 0
0.3 | Temporary Support to Adjacent Structures | [12 empty] | [Where only a single C1-C4 is known, please include it here] |  |  |  | 0
0.4 | Specialist Ground Works | [12 empty] | [Where only a single C1-C4 is known, please include it here] |  |  |  | 0
0.5 | Temporary Diversion Works | [12 empty] | [Where only a single C1-C4 is known, please include it here] |  |  |  | 0
1 | Substructure | [12 empty] | [Where only a single C1-C4 is known, please include it here] |  |  |  | 0
2.1 | Superstructure: Frame | [12 empty] | [Where only a single C1-C4 is known, please include it here] |  |  |  | 0
2.2 | Superstructure: Upper Floors | [12 empty] | [Where only a single C1-C4 is known, please include it here] |  |  |  | 0
2.3 | Superstructure: Roof | [12 empty] | [Where only a single C1-C4 is known, please include it here] |  |  |  | 0
2.4 | Superstructure: Stairs and Ramps | [12 empty] | [Where only a single C1-C4 is known, please include it here] |  |  |  | 0
2.5 | Superstructure: External Walls | [12 empty] | [Where only a single C1-C4 is known, please include it here] |  |  |  | 0
2.6 | Superstructure: Windows and External Doors | [12 empty] | [Where only a single C1-C4 is known, please include it here] |  |  |  | 0
2.7 | Superstructure: Internal Walls and Partitions | [12 empty] | [Where only a single C1-C4 is known, please include it here] |  |  |  | 0
2.8 | Superstructure: Internal Doors | [12 empty] | [Where only a single C1-C4 is known, please include it here] |  |  |  | 0
3 | Finishes | [12 empty] | [Where only a single C1-C4 is known, please include it here] |  |  |  | 0
4 | Fittings, furnishings & equipment | [12 empty] | [Where only a single C1-C4 is known, please include it here] |  |  |  | 0
5 | Services (MEP) |  |  | Module B [B6]: Regulated emissions | Unregulated emissions | Operational Water | [Where only a single C1-C4 is known, please include it here] |  |  |  | 0
6 | Prefabricated Buildings and Building Units | [12 empty] | [Where only a single C1-C4 is known, please include it here] |  |  |  | 0
7 | Work to Existing Building | [12 empty] | [Where only a single C1-C4 is known, please include it here] |  |  |  | 0
8 | External works | [12 empty] | [Where only a single C1-C4 is known, please include it here] |  |  |  | 0
Other site construction impacts or overall construction stage [A5] carbon emissions not specific to an individual building element category | [17 empty] | 0 | bar: [A4]; Module B [B1] to Module B [B6]
TOTAL kg CO2e |  | 0 | 0 | 0 | 0 | 0 | 0 | 0 | 0 | 0 | #VALUE! |  | Operational Water | 0 | 0 | 0 | 0 | 0 | 0
TOTAL kg CO2e/m2 GIA |  | #DIV/0! | #DIV/0! | #DIV/0! | #DIV/0! | #DIV/0! | #DIV/0! | #DIV/0! | #DIV/0! | #DIV/0! | #VALUE! |  | #VALUE! | #DIV/0! | #DIV/0! | #DIV/0! | #DIV/0! | #DIV/0! | #DIV/0!
Notes:
1 If you have entered a reference study period in cell C12 because the assumed building life expectancy is greater or less than 60 years, then you will need to fill in this table using a 60 year building life expectancy. If you choose to, you may create a second table below and complete it using the actual assumed life expectancy. This should be clearly labelled.

## Detailed planning stage
Project details
Project name |  | NDP Hotel |  |  |  |  | Key
Planning application reference number (if applicable) | [7 empty] | Data automatically calculated - no direct input required
Use Class | [7 empty] | Cells that require information / data inputting
Brief description of the project |  | “Application under Section 73 of the Town and Country Planning Act for variations to Condition A4 (Consented Drawings and Documents) and Condition A7 (Maximum Quantity/Density) of the hybrid planning permission HGY/2015/3000 (as amended) for the proposed demolition and comprehensive redevelopment of the Northumberland Park Development Project (the amendments consist of revisions to the design, height and maximum floorspace at Plot 3 Hotel and other changes).” | [5 empty] | N/A
GIA (m2) |  | 27378
Assessment details
Authors (organisation or individuals) |  | Buro Happold (Mihrabe El-fatih)
Date of assessment |  | 2023-07-25
| Operational modelling methodology for Module B6 results | SAP for residential and Part L2 for non-domestic
Reference study period (if not 60 years) |  | 60 years
Software tool used |  | OneClick LCA
Types of EPDs and carbon database used |  | EPD's from local One Click LCA database
Please confirm if 95% of the cost allocated to each building element category has been accounted for in the assessment? |  | Yes
Explanation of mechanisms which have been adopted to quality assure the submission |  | BH in-house QA procedure, structural volume cross checked with structural engineers and with cost plan. RICS 10% recommended uplift applied at stage 2.
Please confirm whether you have submitted this assessment to the Built Environment Carbon Database (https://www.becd.co.uk/) or if you give permission for the GLA to do this on your behalf by checking one of the following boxes |  | I have submitted this assessment to the BECD
I give permission for the GLA to submit this assessment to the BECD on my behalf
Estimated WLC emissions N.B. This forms the WLC baseline for the development. The green cells will automatically populate from the tables below
|  | Module A1-A5 (excluding sequestered carbon) | Modules B-C (excl B6 & B7) | Modules A-C (excl B6 & B7; including sequestered carbon) | Module B1-B5 | Module B6-B7 | Module C1-C4 | Module D
TOTAL kg CO2e |  | 22555188.18 | 9553529.401 | 32065706.481 | 8976463.166 | 36023000 | 577066.235 | -12634492.31
TOTAL kg CO2e/m2 GIA |  | 823.8435 | 348.9491 | 1171.2217 | 327.8714 | 1315.7645 | 21.0777 | -461.4834
Please select most appropriate benchmark from drop-down menu |  | Residential
WLC Benchmark |  | <850 | <350 | <1200
Aspirational WLC Benchmark |  | <500 | <300 | <800
Comparison with WLC benchmarks (see Appendix 2 of the guidance) |  | High embodied carbon in façade and tall building with inefficient aspect ratio accounts for high A1-5 numbers. B-C modules are due to assumed RICS material lifespans within MEP and façade - this could be reduced at future design stages.
Retention of existing buildings and structures
Confirmation that options for retaining existing buildings and structures have been fully explored before considering substantial demolition |  | There was minimal structure on site initially. Some substructure has been retained.
Carbon emissions associated with pre-construction demolition (kgCO2e) |  | Demolition has occurred before assesment requested, however 50kgCO2e/m2 applied to the footprint of existing building.
Estimate of the percentage of the new build development which will be made up of existing elements |  | 0% existing facades; 15% existing foundations; 0% superstructures
Summary of key actions to reduce whole life-cycle carbon emissions that have informed this assessment, including the WLC reductions |  | Actions included in WLC assessment results reported |  |  | WLC reduction (kg CO2e/m2 GIA)
|  | Inclusion of 50% GGBS within structural frame (when compared to 0% GGBS) |  |  | 50.7
Specify further opportunities to reduce the development’s whole life-cycle carbon emissions. including the WLC reduction potential |  | Further potential opportunities |  |  | WLC reduction potential (kg CO2e/m2 GIA)
|  | Upgrade louvres 40% recycled european aluminium |  |  | 11.4
|  | Use reused steel open sections |  |  | 4.9
MATERIAL QUANTITY AND END OF LIFE SCENARIOS |  | Product and Construction Stage (Module A) |  | Assumptions made with respect to maintenance, repair and replacement cycles (Module B) | Material 'end of life' scenarios (Module C) |  | Benefits and loads beyond the system boundary (Module D)
Building element category |  | Material type | Material quantity (kg) |  |  |  | Estimated reusable materials (kg) | Estimated recyclable materials (kg)
Note/example |  | Breakdown of material type in each category [Insert more lines if needed] e.g. Concrete | 65000 kg | For all primary building systems (structure, substructure, envelope, MEP services, internal finishes) including assumed material/product lifespans and annual maintenance/repair % | Declare 'end of life' scenario as per project’s Circular Economy Statement, and used in the WLC assessment to produce Module C results |  | 0 kg | 25 kg
|  | e.g. Reinforcement | 5000 kg |  |  |  | 2 kg | 8 kg
|  | e.g. Formwork | 250 kg |  |  |  | 0 kg | 0 kg
0.1 | Demolition: Toxic/Hazardous/Contaminated Material Treatment | [7 empty] | Please add rows where more than 1 material type exists per building element category
0.2 | Major Demolition Works
0.3 | Temporary Support to Adjacent Structures
0.4 | Specialist Ground Works
1 | Substructure
|  | Ready-mix concrete, RC 35/45 (35/45 MPa), 50% Cement replacement with blast furnace slag (GGBS) | 10620480 | B1 - N/A B2 - Assumptions as per GLA Whole-life Carbon Guidance B3 - Assumptions as per GLA Whole-life Carbon Guidance B4 - Assumptions as per RICS Standard Guidance B5 - No refurbishment planned at current design stage | Concrete crushed to aggregate (for sub-base layers) |  | 0 | 10089456
|  | Carbon steel reinforcing bar (secondary production route – scrap) (UK Cares) | 632088.23 | B1 - N/A B2 - Assumptions as per GLA Whole-life Carbon Guidance B3 - Assumptions as per GLA Whole-life Carbon Guidance B4 - Assumptions as per RICS Standard Guidance B5 - No refurbishment planned at current design stage | Steel recycling |  | 0 | 600483.8185
2.1 | Superstructure: Frame
|  | Ready-mix concrete, normal-strength, generic, C40/50 (5800/7300 PSI), 50% recycled binders in cement (400 kg/m3 / 24.97 lbs/ft3) | 18894720 | B1 - N/A B2 - Assumptions as per GLA Whole-life Carbon Guidance B3 - Assumptions as per GLA Whole-life Carbon Guidance B4 - Assumptions as per RICS Standard Guidance B5 - No refurbishment planned at current design stage | Concrete crushed to aggregate (for sub-base layers) |  | 0 | 17949984
|  | Carbon steel reinforcing bar (secondary production route – scrap) (UK Cares) | 2271000 | B1 - N/A B2 - Assumptions as per GLA Whole-life Carbon Guidance B3 - Assumptions as per GLA Whole-life Carbon Guidance B4 - Assumptions as per RICS Standard Guidance B5 - No refurbishment planned at current design stage | Steel recycling |  | 0 | 2157450
2.2 | Superstructure: Upper Floors
|  | Ready-mix concrete, normal strength, generic, C32/40 (4600/5800 PSI) with CEM II/B-V, 30% GGBS content in cement (300 kg/m3; 18.7 lbs/ft3 total cement) (One Click LCA 2022) | 16099449.6 | B1 - N/A B2 - Assumptions as per GLA Whole-life Carbon Guidance B3 - Assumptions as per GLA Whole-life Carbon Guidance B4 - Assumptions as per RICS Standard Guidance B5 - No refurbishment planned at current design stage | Concrete crushed to aggregate (for sub-base layers) |  | 0 | 15294477.12
|  | Carbon steel reinforcing bar (secondary production route – scrap) (UK Cares) | 1839597.18 | B1 - N/A B2 - Assumptions as per GLA Whole-life Carbon Guidance B3 - Assumptions as per GLA Whole-life Carbon Guidance B4 - Assumptions as per RICS Standard Guidance B5 - No refurbishment planned at current design stage | Steel recycling |  | 0 | 1747617.321
2.3 | Superstructure: Roof
|  | Glass wool insulation panels, unfaced, generic, L = 0.031 W/mK, R = 3.23 m2K/W (18 ft2°Fh/BTU), 25 kg/m3 (1.56 lbs/ft3), (applicable for densities: 0-25 kg/m3 (0-1.56 lbs/ft3)), Lambda=0.031 W/(m.K) | 2827.44 | B1 - N/A B2 - Assumptions as per GLA Whole-life Carbon Guidance B3 - Assumptions as per GLA Whole-life Carbon Guidance B4 - Assumptions as per RICS Standard Guidance B5 - No refurbishment planned at current design stage | Landfilling (for inert materials) |  | 0 | 0
|  | Plastic vapour control layer, 0.2 mm (Tommen Gram) | 89.54 | B1 - N/A B2 - Assumptions as per GLA Whole-life Carbon Guidance B3 - Assumptions as per GLA Whole-life Carbon Guidance B4 - Assumptions as per RICS Standard Guidance B5 - No refurbishment planned at current design stage | Landfilling (for inert materials) |  | 0 | 0
|  | Steel hot rolled, I, H, U, L, T and wide flats, S235-S960 (bauforumstahl) | 26987.13 | B1 - N/A B2 - Assumptions as per GLA Whole-life Carbon Guidance B3 - Assumptions as per GLA Whole-life Carbon Guidance B4 - Assumptions as per RICS Standard Guidance B5 - No refurbishment planned at current design stage | Steel recycling |  | 0 | 25637.7735
2.4 | Superstructure: Stairs and Ramps
|  | Precast concrete spiral staircase, width 140cm, central pole diameter 30cm, 876.5kg (CERIB) | 6661.4 | B1 - N/A B2 - Assumptions as per GLA Whole-life Carbon Guidance B3 - Assumptions as per GLA Whole-life Carbon Guidance B4 - Assumptions as per RICS Standard Guidance B5 - No refurbishment planned at current design stage | Rebar separated (2 %), concrete to aggregate |  | 0 | 6328.33
|  | Precast concrete staircase, width 140mm (MDEGD) | 740945 | B1 - N/A B2 - Assumptions as per GLA Whole-life Carbon Guidance B3 - Assumptions as per GLA Whole-life Carbon Guidance B4 - Assumptions as per RICS Standard Guidance B5 - No refurbishment planned at current design stage | Rebar separated (2 %), concrete to aggregate |  | 0 | 703897.75
|  | Aluminium balcony system, 3300 x 1800 mm, 595 kg/unit, Cobalt Hybrid Balcony (Blue Chyp Ltd, Cradley Heath plant) | 72789.33 | B1 - N/A B2 - Assumptions as per GLA Whole-life Carbon Guidance B3 - Assumptions as per GLA Whole-life Carbon Guidance B4 - Assumptions as per RICS Standard Guidance B5 - No refurbishment planned at current design stage | Steel recycling |  | 0 | 69149.8635
2.5 | Superstructure: External Walls
|  | Aluminium sheet, generic, 20% recycled content, average European aluminium manufacturing technology (One Click LCA 2022) | 118.13 | B1 - N/A B2 - Assumptions as per GLA Whole-life Carbon Guidance B3 - Assumptions as per GLA Whole-life Carbon Guidance B4 - Assumptions as per RICS Standard Guidance B5 - No refurbishment planned at current design stage | Aluminium recycling |  | 0 | 112.2235
|  | Aluminium sheet, European Mix, Inc Imports | 10267.59 | B1 - N/A B2 - Assumptions as per GLA Whole-life Carbon Guidance B3 - Assumptions as per GLA Whole-life Carbon Guidance B4 - Assumptions as per RICS Standard Guidance B5 - No refurbishment planned at current design stage | Aluminium recycling |  | 0 | 9754.2105
|  | Butyl rubber, polyisobutylene | 8.81 | B1 - N/A B2 - Assumptions as per GLA Whole-life Carbon Guidance B3 - Assumptions as per GLA Whole-life Carbon Guidance B4 - Assumptions as per RICS Standard Guidance B5 - No refurbishment planned at current design stage | Plastic-based material recycling |  | 0 | 8.3695
|  | Plastic vapour control layer, 0.15 mm (Tommen Gram ) | 24.2 | B1 - N/A B2 - Assumptions as per GLA Whole-life Carbon Guidance B3 - Assumptions as per GLA Whole-life Carbon Guidance B4 - Assumptions as per RICS Standard Guidance B5 - No refurbishment planned at current design stage | Plastic-based material recycling |  | 0 | 22.99
|  | PVC profiles for interior and exterior cladding, 1.7 kg/m2, La liste complète des fabricants de profilés PVC membres du SNEP peut être consultée sur le site www.snep.org , aux rubriques extrudeurs et gammistes (Syndicat National de lExtrusion Plastique) | 4252.7 | B1 - N/A B2 - Assumptions as per GLA Whole-life Carbon Guidance B3 - Assumptions as per GLA Whole-life Carbon Guidance B4 - Assumptions as per RICS Standard Guidance B5 - No refurbishment planned at current design stage | Plastic-based material recycling |  | 0 | 4040.065
|  | Rock wool/mineral wool insulation, 0.035-0.037 W/mK, 46-105 kg/m3 (Knauf) | 50.76 | B1 - N/A B2 - Assumptions as per GLA Whole-life Carbon Guidance B3 - Assumptions as per GLA Whole-life Carbon Guidance B4 - Assumptions as per RICS Standard Guidance B5 - No refurbishment planned at current design stage | Landfilling (for inert materials) |  | 0 | 0
|  | Aluminium foil, Rockfol SK 18234 II (ROCKWOOL) | 6.15 | B1 - N/A B2 - Assumptions as per GLA Whole-life Carbon Guidance B3 - Assumptions as per GLA Whole-life Carbon Guidance B4 - Assumptions as per RICS Standard Guidance B5 - No refurbishment planned at current design stage | Aluminium recycling |  | 0 | 5.8425
|  | Stainless steel sheets or plates, 7900 kg/m3 (Outokumpu Oyj) | 463.03 | B1 - N/A B2 - Assumptions as per GLA Whole-life Carbon Guidance B3 - Assumptions as per GLA Whole-life Carbon Guidance B4 - Assumptions as per RICS Standard Guidance B5 - No refurbishment planned at current design stage | Stainless steel recycling |  | 0 | 439.8785
|  | Aluminium die-cast parts, 2700 kg/m3 | 7240.3 | B1 - N/A B2 - Assumptions as per GLA Whole-life Carbon Guidance B3 - Assumptions as per GLA Whole-life Carbon Guidance B4 - Assumptions as per RICS Standard Guidance B5 - No refurbishment planned at current design stage | Aluminium recycling |  | 0 | 6878.285
|  | Aluminium linear profiles for ceiling decoration/cladding, 12.643 kg/m2, Fire resistance class = A2-s1, d0, SAS System 740 (SAS) | 252164.9 | B1 - N/A B2 - Assumptions as per GLA Whole-life Carbon Guidance B3 - Assumptions as per GLA Whole-life Carbon Guidance B4 - Assumptions as per RICS Standard Guidance B5 - No refurbishment planned at current design stage | Aluminium recycling |  | 0 | 239556.655
|  | Aluminium mullion-transom system, 5.7 kg/m | 32094.37 | B1 - N/A B2 - Assumptions as per GLA Whole-life Carbon Guidance B3 - Assumptions as per GLA Whole-life Carbon Guidance B4 - Assumptions as per RICS Standard Guidance B5 - No refurbishment planned at current design stage | Aluminium recycling |  | 0 | 30489.6515
|  | Aluminium products, 2700 kg/m3 (Øglænd System) | 13759.03 | B1 - N/A B2 - Assumptions as per GLA Whole-life Carbon Guidance B3 - Assumptions as per GLA Whole-life Carbon Guidance B4 - Assumptions as per RICS Standard Guidance B5 - No refurbishment planned at current design stage | Aluminium recycling |  | 0 | 13071.0785
|  | Aluminium sheet, 2700.0 kg/m3 | 274150.81 | B1 - N/A B2 - Assumptions as per GLA Whole-life Carbon Guidance B3 - Assumptions as per GLA Whole-life Carbon Guidance B4 - Assumptions as per RICS Standard Guidance B5 - No refurbishment planned at current design stage | Aluminium recycling |  | 0 | 260443.2695
|  | Aluminium sheet, European Mix, Inc Imports | 10267.59 | B1 - N/A B2 - Assumptions as per GLA Whole-life Carbon Guidance B3 - Assumptions as per GLA Whole-life Carbon Guidance B4 - Assumptions as per RICS Standard Guidance B5 - No refurbishment planned at current design stage | Aluminium recycling |  | 0 | 9754.2105
|  | Cement board, ép. 12.5 mm, 15 kg/m2, AQUAPANEL Outdoor (KNAUF) | 351368.85 | B1 - N/A B2 - Assumptions as per GLA Whole-life Carbon Guidance B3 - Assumptions as per GLA Whole-life Carbon Guidance B4 - Assumptions as per RICS Standard Guidance B5 - No refurbishment planned at current design stage | Concrete crushed to aggregate |  | 0 | 333800.4075
|  | Coated flat glass, max 3210x6000 mm, 2500 kg/m3 (Guardian Europe) | 259235.69 | B1 - N/A B2 - Assumptions as per GLA Whole-life Carbon Guidance B3 - Assumptions as per GLA Whole-life Carbon Guidance B4 - Assumptions as per RICS Standard Guidance B5 - No refurbishment planned at current design stage | Glass recycling |  | 0 | 246273.9055
|  | Gypsum plasterboard, ép. 12.5 mm, 12.6 kg/m2, DIAMANT 12,5 (KNAUF) | 425423.25 | B1 - N/A B2 - Assumptions as per GLA Whole-life Carbon Guidance B3 - Assumptions as per GLA Whole-life Carbon Guidance B4 - Assumptions as per RICS Standard Guidance B5 - No refurbishment planned at current design stage | Gypsum recycling |  | 0 | 404152.0875
|  | Hot-dip galvanised steel profiles, CW and UW (studs and runners), 0.6 mm, 0.706 kg/m, 4.55 kg/m2, Fire resistance class = A1, MAXI-TEC CW, UW-Profile (Protektorwerk Florenz Maisch) | 112323.53 | B1 - N/A B2 - Assumptions as per GLA Whole-life Carbon Guidance B3 - Assumptions as per GLA Whole-life Carbon Guidance B4 - Assumptions as per RICS Standard Guidance B5 - No refurbishment planned at current design stage | Steel recycling |  | 0 | 106707.3535
|  | Plastic fixings for wall mounted insulation bats, 0.053 kg.unit, APPUI OPTIMA 2 75-160 (SAINT-GOBAIN ISOVER) | 5303.46 | B1 - N/A B2 - Assumptions as per GLA Whole-life Carbon Guidance B3 - Assumptions as per GLA Whole-life Carbon Guidance B4 - Assumptions as per RICS Standard Guidance B5 - No refurbishment planned at current design stage | Plastic-based material recycling |  | 0 | 5038.287
|  | Plastic profile CR (chloroprene-rubber) | 44.08 | B1 - N/A B2 - Assumptions as per GLA Whole-life Carbon Guidance B3 - Assumptions as per GLA Whole-life Carbon Guidance B4 - Assumptions as per RICS Standard Guidance B5 - No refurbishment planned at current design stage | Plastic-based material recycling |  | 0 | 41.876
|  | Polyamide plastic | 2118.83 | B1 - N/A B2 - Assumptions as per GLA Whole-life Carbon Guidance B3 - Assumptions as per GLA Whole-life Carbon Guidance B4 - Assumptions as per RICS Standard Guidance B5 - No refurbishment planned at current design stage | Plastic-based material recycling |  | 0 | 2012.8885
|  | PVC Plastisol | 9748.1 | B1 - N/A B2 - Assumptions as per GLA Whole-life Carbon Guidance B3 - Assumptions as per GLA Whole-life Carbon Guidance B4 - Assumptions as per RICS Standard Guidance B5 - No refurbishment planned at current design stage | Plastic-based material recycling |  | 0 | 9260.695
|  | Rock wool insulation panels, unfaced, 0,032 W/mK, 6.25 m2K/W, 200 mm, 13 kg/m2, Lambda=0.032 W/(m.K), Rockplus Premium Nu 200mm (ROCKWOOL FRANCE) | 39917.12 | B1 - N/A B2 - Assumptions as per GLA Whole-life Carbon Guidance B3 - Assumptions as per GLA Whole-life Carbon Guidance B4 - Assumptions as per RICS Standard Guidance B5 - No refurbishment planned at current design stage | Landfilling (for inert materials) |  | 0 | 0
|  | Rock wool insulation, unfaced, R = 1 m2K/W, Lambda = 0.044 W/mK, 44 mm, 22 kg/m3 (Rockwool) | 376990.2 | B1 - N/A B2 - Assumptions as per GLA Whole-life Carbon Guidance B3 - Assumptions as per GLA Whole-life Carbon Guidance B4 - Assumptions as per RICS Standard Guidance B5 - No refurbishment planned at current design stage | Landfilling (for inert materials) |  | 0 | 0
|  | Rock wool/mineral wool insulation, L = 0.035-0.037 W/mK, 33-45 kg/m3, Fire resistance class = A1 (Knauf Insulation (2019)) | 6874.2 | B1 - N/A B2 - Assumptions as per GLA Whole-life Carbon Guidance B3 - Assumptions as per GLA Whole-life Carbon Guidance B4 - Assumptions as per RICS Standard Guidance B5 - No refurbishment planned at current design stage | Landfilling (for inert materials) |  | 0 | 0
|  | Screws, self-tapping, stainless steel (EJOT) | 14837.91 | B1 - N/A B2 - Assumptions as per GLA Whole-life Carbon Guidance B3 - Assumptions as per GLA Whole-life Carbon Guidance B4 - Assumptions as per RICS Standard Guidance B5 - No refurbishment planned at current design stage | Stainless steel recycling |  | 0 | 14096.0145
|  | Sealing tape with polymer core, for curves and corners, 1.30 kg/m2, Ultra-Conformable 8045 (3M) | 4002.23 | B1 - N/A B2 - Assumptions as per GLA Whole-life Carbon Guidance B3 - Assumptions as per GLA Whole-life Carbon Guidance B4 - Assumptions as per RICS Standard Guidance B5 - No refurbishment planned at current design stage | Plastic-based material incineration |  | 0 | 3802.1185
|  | Silicone mastics joinery sealants, 0.3 kg/ml, SOCIETE REFERENCE COMMERCIALE AEROTRIM PRO SAN AEROTRIM PRO SAN SILICONE SANITAIRE AEROTRIM PRO SIL SILICONE UNIVERSAL AUCHAN MASTIC MULTI-USAGES SILICONE NEUTRE AUCHAN MASTIC SANITAIRE SILICONE NEUTRE AUCHAN MASTIC SILICONE SANITAIRE ACETIQUE BERNER MASTIC SILICONE NEUTRE ALCOXY BERNER MASTIC SILICONE SANITAIRE FONGICIDE BERNER SILICONE NEUTRE SDM N6 BERNER SILICONE NEUTRE SDM N6 T BRENNER MASTIC MULTI-USAGES BRENNER MASTIC PORTES ET FENETRES BRENNER MASTIC VITRAGE BRICODEAL PVM MASTIC SILICONE BAIN & CUISINE ELASTICITE PERMANENTE BRICODEAL PVM MASTIC SILICONE BAIN & CUISINE MULTI-MATERIAUX BRICODEAL PVM MASTIC SILICONE UNIVERSEL TOUS SUPPORTS BRICOMARCHE GO/ON MASTIC SANITAIRE SILICONE BRICORAMA MASTIC CUISINES & SALLE DE BAINS BRICORAMA MASTIC MULTI-USAGES CARREFOUR JOINTAGE ET REBOUCHAGE CARREFOUR JOINTS SANITAIRES CASTORAMA CUISINE ET SALLE DE BAIN CASTORAMA DIALL CUISINE SALLE DE BAINS CASTORAMA DIALL MULTI-USAGES CASTORAMA DIALL MULTI-USAGES INTERIEUR/ EXTERIEUR CASTORAMA DIALL TOUT VITRAGE COTEKA ETANCHEITE EXTERIEURE MASTIC AUTO BATEAU COTEKA ETANCHEITE INTERIEURE EXTERIEURE MASTIC MULTI-USAGES COTEKA ETANCHEITE INTERIEURE MASTIC SANITAIRE COTEKA ETANCHEITE INTERIEURE MASTIC SANITAIRE SYNTHETIQUE DAL’ALU DAL’ALU SILICONE DOW DOWSIL™ 3363 STRUCTURAL SEALANT CATALYST CLEAR AND GREY DOW DOWSIL™ 3502 PERFORMANCE SEALANT DOW DOWSIL™ 799 SEALANT DOW DOWSIL™ 895 STRUCTURAL GLAZING SEALANT DOW DOWSIL™ 993, 3362 & 3363 STRUCTURAL SEALANT DOW DOWSIL™ FIRESTOP 700 SEALANT EDIA MASTIC ACETIQUE SILICONE EDIA MASTIC SILICONE EDILIS JOINT SILICONE BATIMENT NEUTRE ELKEM SILICONES BLUESIL SLT 10B ELKEM SILICONES BLUESIL SLT 10T ELKEM SILICONES BLUESIL SLT 3B ELKEM SILICONES BLUESIL SLT 3B S ELKEM SILICONES BLUESIL SLT 3E ELKEM SILICONES BLUESIL SLT 3S ELKEM SILICONES BLUESIL SLT 4S ELKEM SILICONES BLUESIL SLT ACETOXY ELKEM SILICONES BLUESIL SLT AQUARIUM ELKEM SILICONES BLUESIL SLT NOVART ELKEM SILICONES BLUESIL SLT NOVART B ELKEM SILICONES BLUESIL SLT NOVART S ELKEM SILICONES BLUESIL SLT VEC 90 ELKEM SILICONES BLUESIL SLT VEC 99A ELKEM SILICONES SLT PROGLAZE VEC 90 ELKEM SILICONES SLT PROGLAZE VEC 99A FACOM JOINT D’ETANCHEITE SILICONE FISCHER SILICONE SANITAIRE FISCHER SILICONE SANITAIRE NEUTRE FOUSSIER TECHPRO MASTIC SILICONE FOUSSIER TECHPRO MASTIC SILICONE TRANSLUCIDE FS-BF A 3330-SNJF FS-BF A 3351 FS-BF AX 9461 FS-BF OX 3430-SNJF FS-BF OX 3456 FS-BF PX 3433 GIE IBANA NOVIPRO SILICONE BATIMENT ETANCHEITE GIE IBANA NOVIPRO SILICONE SANITAIRE ETANCHEITE EMAIL ET CERAMIQUE GIE IBANA NOVIPRO SILICONE SANITAIRE ETANCHEITE TOUS MATERIAUX GISS SILICONE NEUTRE BATIMENT ISO GISS SILICONE NEUTRE BATIMENT T ISO GISS SILICONE NEUTRE INDUSTRIE GISS SILICONE SANITAIRE HENKEL ELCH PRO SANITAIRE 310 ML HENKEL PATTEX MULTI-USAGES 280ML HENKEL RUBSON BCS SPEED 280ML HENKEL RUBSON CTOU MU FCT 310ML HENKEL RUBSON AQUA 300ML HENKEL RUBSON AQUA/VITR 600ML HENKEL RUBSON AUTO MARINE 280ML HENKEL RUBSON AUTOS 310ML HENKEL RUBSON BAIN ET CUISINE 280ML HENKEL RUBSON BASIC SPECIAL EMAIL 290ML HENKEL RUBSON BCP CART280 HENKEL RUBSON BCS SECHAGE EXPRESS 280ML HENKEL RUBSON BLANC PUR 300ML HENKEL RUBSON BLANC PUR HYGIENE 280ML HENKEL RUBSON C&B ANTIMOISISSURE HENKEL RUBSON CART 1H 280ML HENKEL RUBSON CART SPEEDY 290ML HENKEL RUBSON CF55 COUPE FEU 300ML HENKEL RUBSON CTOU BAIN&CUISINE 290ML HENKEL RUBSON EASY SMOOTH 280ML HENKEL RUBSON EXT BAT&CARAVANE HENKEL RUBSON EXTERIEUR 280ML HENKEL RUBSON FUNGISAFE CART 280ML HENKEL RUBSON FUS 7S+ 310ML HENKEL RUBSON FUSION WINDOWS 300ML HENKEL RUBSON GLAZING 280ML HENKEL RUBSON HAUTE TEMPERATURE 300ML HENKEL RUBSON HD JOINTS UNI 300ML HENKEL RUBSON HD SIL MULTIMA 280ML HENKEL RUBSON HD SIL MULTI-MATERIAUX 280ML HENKEL RUBSON HP 300ML HENKEL RUBSON IND FUS XLT 7S+ 310ML HENKEL RUBSON INDUSTRY 7S+ GRIS 310ML X 25 HENKEL RUBSON ISOLATION 280ML HENKEL RUBSON ISOLATION 310ML HENKEL RUBSON LISS FACILE 290ML HENKEL RUBSON LISSEFACIL 280ML HENKEL RUBSON LM SECHAGE 1H CART. HENKEL RUBSON MASTIC FUSION XLT PREMIUM CART 300ML HENKEL RUBSON MULTI FCT 280ML HENKEL RUBSON MULTI-F TUBE 150ML HENKEL RUBSON NEUTRAL 280ML HENKEL RUBSON PH UNIVERSAL 150ML HENKEL RUBSON PH UNIVERSAL 280ML HENKEL RUBSON SA2 280ML HENKEL RUBSON SAN.CARRE&PORCELAINE 280ML HENKEL RUBSON SANITAIRE 280ML HENKEL RUBSON SANITECH 280ML HENKEL RUBSON SDBS 280 ML HENKEL RUBSON SDBS LISSAGE DOIGT280ML*12 HENKEL RUBSON SDBS STOP MOISISSURE HENKEL RUBSON SDBS TUBE 150ML HENKEL RUBSON SDBSSTOPMOISISSURE CART 280ML HENKEL RUBSON SILI BUILDING 280ML HENKEL RUBSON SILICONE NEUTRE BATIMENT 280ML HENKEL RUBSON SOLS TERRASSES 310ML HENKEL RUBSON SP2 300ML HENKEL RUBSON SPEC EXTERIOR 280ML HENKEL RUBSON SPEED SILICONE 280ML HENKEL RUBSON SPM AQUARIUM 280ML HENKEL RUBSON SPM AUTO BATEAU 280ML HENKEL RUBSON SPM ISOLATION 280ML HENKEL RUBSON ST5 300ML HENKEL RUBSON ST5 POUCH 400 ML HENKEL RUBSON VERRE AQUARIUM 280ML HENKEL RUBSON VITRIER 280ML ISO-CHEMIE ISO-TOP SILICONE F ISO-CHEMIE ISO-TOP SILICONE FT ITEX JOINT NOIR KERAKOLL AGGIUSTATUTTO BAGNO KERAKOLL AGGIUSTATUTTO VETRO KERAKOLL FUGABELLA ECO SILICONE KERAKOLL RESYLSANIT KERAKOLL UNISIL N ISO KERAKOLL UNISIL T ISO LEGALLAIS MAKEMO CONSTRUCTION LEGALLAIS MAKEMO CONSTRUCTION T LEGALLAIS MAKEMO MASTIC SILICONE ACETIQUE SANITAIRE LEGALLAIS MAKEMO MASTIC SILICONE NEUTRE SANITAIRE LEGALLAIS MAKEMO SILICONE BATIMENT PL MATERIAUX DE CONSTRUCTION DISTRIBUTION INDIMASTIC BATIMENT MATERIAUX DE CONSTRUCTION DISTRIBUTION INDIMASTIC SANITAIRE MR. BRICOLAGE •B MULTI-USAGES MR. BRICOLAGE •B SANITAIRE NEUTRE MR. BRICOLAGE •B SANITAIRE ACETIQUE MR. BRICOLAGE 1ER MASTIC SANITAIRE MR. BRICOLAGE SANITAIRE NEUTRE NUVIA NUCOAT 3210I OLIVE C-40CF OLIVE C-40F PENOSIL CUISINE ET BAIN PENOSIL TOUS USAGES RECTAVIT RECTA-MASTIC 120 UNIVERSEL RECTAVIT RECTA-MASTIC 130 SANITAIRE RECTAVIT RECTA-MASTIC 140 BATIMENT RECTAVIT RECTA-MASTIC 150 BATIMENT RECTAVIT S20 PRO SIDER BATISIL NTB SIDER BATISIL NTR SIDER SANISIL AC SIDER SANISIL NT SIKA MASTIC PREFA SIKA SANISIL® 1,2,3 SIKA SANISIL® SIKA SIKAFIRESIL MARINE N SIKA SIKAHYFLEX 600 TRANSPARENT SIKA SIKASEAL®-108 SANITAIRE SIKA SIKASEAL®-109 MENUISERIE SIKA SIKASEAL®112 VITRAGE SIKA SIKASIL ®CONSTRUCTION SIKA SIKASIL ®CONSTRUCTION SIKA SIKASIL ®P MARINE SIKA SIKASIL IG 25 HM + SIKA SIKASIL SG 20 SIKA SIKASIL SG 500 SIKA SIKASIL WS 605 S SIKA SIKASIL® CONSTR.1,2,3 SIKA SIKASIL® G SIPLEC FOXTER MASTIC SOUPLE ET DURABLE CUISINE & BAIN SIPLEC FOXTER MASTIC SOUPLE ET DURABLE MULTI-USAGE SOCODA SILICONE NEUTRE BATIMENT ISO SOCODA SILICONE NEUTRE BATIMENT T ISO SOCODA SILICONE SANITAIRE NEUTRE SOGEDESCA MASTIC SILICONE ALCOXY OPSIAL SOGEDESCA MASTIC SILICONE CONSTRUCTION OPSIAL SOGEDESCA MASTIC SILICONE CONSTRUCTION T OPSIAL SOGEDESCA OPSIAL MASTIC SILICONE SANITAIRE ACETIQUE SOGEDESCA OPSIAL MASTIC SILICONE SANITAIRE NEUTRE SOUDAL AQUARIUM SILICONE SOUDAL AYRTON A 311 SOUDAL AYRTON A 811 SOUDAL AYRTON B 800 SOUDAL AYRTON CONSTRUCTION 11600 SOUDAL AYRTON S 831 SOUDAL AYRTON SN 761 SOUDAL BOXER MULTI-USAGES SOUDAL BOXER SANITAIRE CUISINE-SALLE DE BAIN SOUDAL CONSTRUCTION EXPRESS SOUDAL FIRE SILICONE B1 FR SOUDAL GASKETSEAL SOUDAL MASTIC MULTI-USAGES SOUDAL MASTIC QUISINE SOUDAL MASTIC SANITAIRE SOUDAL MASTIC SILICONE SANITAIRE ACETIQUE SOUDAL SILICONE MULTI-USAGE SOUDAL SILICONE NEUTRE ALCOXY SOUDAL SILICONE NEUTRE OXIME SOUDAL SILICONE PIERRE NATURELLE SOUDAL SILICONE SANITAIRE SOUDAL SILICONE SANITAIRE ACETIQUE SOUDAL SILICONE SANITAIRE EXPRESS SOUDAL SILICONE UNIVERSAL SOUDAL SILICONE UNIVERSAL NEUTRE SNJF SOUDAL SILIRUB 2 SOUDAL SILIRUB 2/S SOUDAL SILIRUB AC SOUDAL SILIRUB AL SOUDAL SILIRUB AL2T SOUDAL SILIRUB AL3T SOUDAL SILIRUB AQ SOUDAL SILIRUB AS SOUDAL SILIRUB CLEANROOM SOUDAL SILIRUB COLOR SOUDAL SILIRUB EPDM SOUDAL SILIRUB HT° - A SOUDAL SILIRUB HT° - N SOUDAL SILIRUB MA SOUDAL SILIRUB NO5 SOUDAL SILIRUB NO5T SOUDAL SILIRUB NO8 SOUDAL SILIRUB NO8T SOUDAL SILIRUB NS SOUDAL SILIRUB P2 SOUDAL SILIRUB P2T SOUDAL SILIRUB PRO N SOUDAL SILIRUB PV SOUDAL SILIRUB S SOUDAL SILIRUB WS SOUDAL SILIRUB+ S8000 SOUDAL SILIRUB+ S8800 SOUDAL SOUDASIL NX SOUDAL SOUDASIL NXT SOUDAL SOUDASIL SAN SOUDAL SOUDASIL SANX SPECIES EVERFAST SILICONE B MAX SPECIES EVERFAST SILICONE BTN MAX TREMCO ILLBRUCK ILLBRUCK GS 222 TREMCO ILLBRUCK FA101 SILICONE MENUISERIE TREMCO ILLBRUCK FA102 SILICONE BOIS ET VITRAGE TREMCO ILLBRUCK FS125 SILICONE FENETRE ET FAÇADE TREMCO ILLBRUCK FS703 MASTIC SILICONE COUPE-FEU TREMCO ILLBRUCK FS706 PERENNATOR PYROSIL B TREMCO ILLBRUCK SL101 SILICONE BATIMENT ULTIMA SILICONE MC504 CONSTRUCTION ULTIMA SILICONE MS305 SANITAIRE WÜRTH MASTIC SILICONE ACÉTATE E5 W WÜRTH MASTIC SILICONE NEUTRE A7 TOP WÜRTH MASTIC SILICONE NEUTRE BÂTIMENT A8 PRO WÜRTH MASTIC SILICONE NEUTRE S (SFJF DTSB) | 7137.86 | B1 - N/A B2 - Assumptions as per GLA Whole-life Carbon Guidance B3 - Assumptions as per GLA Whole-life Carbon Guidance B4 - Assumptions as per RICS Standard Guidance B5 - No refurbishment planned at current design stage | Landfilling (for inert materials) |  | 0 | 0
|  | Structural steel hollow sections, D: 21.3-508 mm, section wall thickness: 2-16 mm, 7850 kg/m3, Hybox cold formed, Celsius hot finished (Tata Steel) | 36298.59 | B1 - N/A B2 - Assumptions as per GLA Whole-life Carbon Guidance B3 - Assumptions as per GLA Whole-life Carbon Guidance B4 - Assumptions as per RICS Standard Guidance B5 - No refurbishment planned at current design stage | Steel recycling |  | 0 | 34483.6605
|  | Waterproof membrane from nonwoven HDPE for roof and wall underlay, 145 g/m2, Tyvek® 2507B (DuPont) | 3711.72 | B1 - N/A B2 - Assumptions as per GLA Whole-life Carbon Guidance B3 - Assumptions as per GLA Whole-life Carbon Guidance B4 - Assumptions as per RICS Standard Guidance B5 - No refurbishment planned at current design stage | Plastic-based material incineration |  | 0 | 3526.134
|  | Waterproofing system, of two components, 1st layer 1L/m2, 2nd layer 0.25L/m2, CoolRoof i-Cure/SikaRoof i-Cure (Sika) | 1310.03 | B1 - N/A B2 - Assumptions as per GLA Whole-life Carbon Guidance B3 - Assumptions as per GLA Whole-life Carbon Guidance B4 - Assumptions as per RICS Standard Guidance B5 - No refurbishment planned at current design stage | Landfilling (for inert materials) |  | 0 | 0
2.6 | Superstructure: Windows and External Doors
|  | Aluminium framed double glazed doors, per m2, 79.5% glass, 15.7% aluminium, 2.2% steel, 44 kg/m2, width:1.23m, height:2.18m, 6mm toughened and 8.8mm laminated glass, Edge Symmetry (Optima) | 31.68 | B1 - N/A B2 - Assumptions as per GLA Whole-life Carbon Guidance B3 - Assumptions as per GLA Whole-life Carbon Guidance B4 - Assumptions as per RICS Standard Guidance B5 - No refurbishment planned at current design stage | Aluminium recycling |  | 0 | 30.096
|  | Aluminium frame sliding windows and patio doors, 25.28 kg/m2 (SNFA) | 185.05 | B1 - N/A B2 - Assumptions as per GLA Whole-life Carbon Guidance B3 - Assumptions as per GLA Whole-life Carbon Guidance B4 - Assumptions as per RICS Standard Guidance B5 - No refurbishment planned at current design stage | Aluminium recycling |  | 0 | 175.7975
|  | Aluminium framed glazed doors, single glazed, per sq. meter, 83% glass, 12% aluminium, 3% steel, 35.35 kg/m2, AXILE Family, EDGE Family, KINETIC Family, ELITE Aero (Optima) | 12.73 | B1 - N/A B2 - Assumptions as per GLA Whole-life Carbon Guidance B3 - Assumptions as per GLA Whole-life Carbon Guidance B4 - Assumptions as per RICS Standard Guidance B5 - No refurbishment planned at current design stage | Aluminium recycling |  | 0 | 12.0935
|  | Automatic sliding door, 2100 x 2200 mm, 9.02 m2, 307.6 kg/unit, 34.10 kg/m2, ST FLEX Green (DORMA) | 1230.4 | B1 - N/A B2 - Assumptions as per GLA Whole-life Carbon Guidance B3 - Assumptions as per GLA Whole-life Carbon Guidance B4 - Assumptions as per RICS Standard Guidance B5 - No refurbishment planned at current design stage | Aluminium recycling |  | 0 | 1168.88
2.7 | Superstructure: Internal Walls and Partitions
|  | Acoustic partition roll insulation, unfaced, L = 0.043 W/mK, R = 2.3 m2K/W, 100 mm, 1.2 kg/m2, 12 kg/m3, (APR 1200) 100mm (Saint-Gobain ISOVER UK) | 451.01 | B1 - N/A B2 - Assumptions as per GLA Whole-life Carbon Guidance B3 - Assumptions as per GLA Whole-life Carbon Guidance B4 - Assumptions as per RICS Standard Guidance B5 - No refurbishment planned at current design stage | Landfilling (for inert materials) |  | 0 | 0
|  | Glass wool insulation, blown, L = 0.034 W/mK, 100 mm, 2.4 kg/m2, 24 kg/m3 (Knauf) | 76824.85 | B1 - N/A B2 - Assumptions as per GLA Whole-life Carbon Guidance B3 - Assumptions as per GLA Whole-life Carbon Guidance B4 - Assumptions as per RICS Standard Guidance B5 - No refurbishment planned at current design stage | Landfilling (for inert materials) |  | 0 | 0
|  | Gypsum plasterboard, 12.5 mm, 8.985 kg/m2 (average product weight) (Etex Building Performance) | 299596.96 | B1 - N/A B2 - Assumptions as per GLA Whole-life Carbon Guidance B3 - Assumptions as per GLA Whole-life Carbon Guidance B4 - Assumptions as per RICS Standard Guidance B5 - No refurbishment planned at current design stage | Landfilling (for inert materials) |  | 0 | 0
|  | Steel stud per m2 of wall area (air gap included), 66 mm, 600 mm spacing | 44500.46 | B1 - N/A B2 - Assumptions as per GLA Whole-life Carbon Guidance B3 - Assumptions as per GLA Whole-life Carbon Guidance B4 - Assumptions as per RICS Standard Guidance B5 - No refurbishment planned at current design stage | Steel recycling |  | 0 | 42275.437
2.8 | Superstructure: Internal Doors
|  | Aluminium framed glazed doors, double glazed, per unit, 83% glass, 12% aluminium, 3% steel, width 990mm; height 2.60m, glass thickness 14mm, AXILE Family, EDGE Family, KINETIC Family, ELITE Aero (Optima) | 49455 | B1 - N/A B2 - Assumptions as per GLA Whole-life Carbon Guidance B3 - Assumptions as per GLA Whole-life Carbon Guidance B4 - Assumptions as per RICS Standard Guidance B5 - No refurbishment planned at current design stage | Aluminium recycling |  | 0 | 46982.25
|  | Wooden door with wooden frame, 65.41 kg/unit, 2.069 m2/unit, Konstruktion 25 (KaliDörren Group AB) | 46833.56 | B1 - N/A B2 - Assumptions as per GLA Whole-life Carbon Guidance B3 - Assumptions as per GLA Whole-life Carbon Guidance B4 - Assumptions as per RICS Standard Guidance B5 - No refurbishment planned at current design stage | Wood-containing product incineration (80% wood) |  | 0 | 0
3 | Finishes
|  | Acoustic partition roll insulation, unfaced, L = 0.043 W/mK, R = 2.3 m2K/W, 100 mm, 1.2 kg/m2, 12 kg/m3, (APR 1200) 100mm (Saint-Gobain ISOVER UK) | 747.12 | B1 - N/A B2 - Assumptions as per GLA Whole-life Carbon Guidance B3 - Assumptions as per GLA Whole-life Carbon Guidance B4 - Assumptions as per RICS Standard Guidance B5 - No refurbishment planned at current design stage | Landfilling (for inert materials) |  | 0 | 0
|  | Carpet tiles, 4.462 kg/m2, Taskworx (Shaw Europe) | 2778.04 | B1 - N/A B2 - Assumptions as per GLA Whole-life Carbon Guidance B3 - Assumptions as per GLA Whole-life Carbon Guidance B4 - Assumptions as per RICS Standard Guidance B5 - No refurbishment planned at current design stage | Plastic-based material recycling |  | 0 | 2639.138
|  | Ceramic floor tile, 10 mm, average density 2000 kg/m3 (Mosa) | 14872 | B1 - N/A B2 - Assumptions as per GLA Whole-life Carbon Guidance B3 - Assumptions as per GLA Whole-life Carbon Guidance B4 - Assumptions as per RICS Standard Guidance B5 - No refurbishment planned at current design stage | Brick/stone crushed to aggregate (for sub-base layers) |  | 0 | 14128.4
|  | Ceramic tiles, glazed, for floor application, 10 mm, 27.263 kg/m2, 2200 kg/m3 | 18623.35 | B1 - N/A B2 - Assumptions as per GLA Whole-life Carbon Guidance B3 - Assumptions as per GLA Whole-life Carbon Guidance B4 - Assumptions as per RICS Standard Guidance B5 - No refurbishment planned at current design stage | Brick/stone crushed to aggregate (for sub-base layers) |  | 0 | 17692.1825
|  | Ceramic tiles, Italian average, 10mm, 19.9 kg/m2 (Confindustria Ceramica) | 240614.88 | B1 - N/A B2 - Assumptions as per GLA Whole-life Carbon Guidance B3 - Assumptions as per GLA Whole-life Carbon Guidance B4 - Assumptions as per RICS Standard Guidance B5 - No refurbishment planned at current design stage | Brick/stone crushed to aggregate (for sub-base layers) |  | 0 | 228584.136
|  | Flooring screed, C20/25 - XC1 - S3 - 20 CEM I, 50mm, 116.8kg/m2, 2336 kg/m3 (SNBPE) | 27718.28 | B1 - N/A B2 - Assumptions as per GLA Whole-life Carbon Guidance B3 - Assumptions as per GLA Whole-life Carbon Guidance B4 - Assumptions as per RICS Standard Guidance B5 - No refurbishment planned at current design stage | Do nothing |  | 0 | 0
|  | Glass wool insulation panels, unfaced, generic, L = 0.032 W/mK, R = 3.13 m2K/W (18 ft2°Fh/BTU), 50 kg/m3 (3.12 lbs/ft3), (applicable for densities: 25-50 kg/m3 (1.56-3.12 lbs/ft3)), Lambda=0.032 W/(m.K) | 108988 | B1 - N/A B2 - Assumptions as per GLA Whole-life Carbon Guidance B3 - Assumptions as per GLA Whole-life Carbon Guidance B4 - Assumptions as per RICS Standard Guidance B5 - No refurbishment planned at current design stage | Landfilling (for inert materials) |  | 0 | 0
|  | Gypsum plasterboard, 12.5 mm, 8.985 kg/m2 (average product weight) (Etex Building Performance) | 266587.64 | B1 - N/A B2 - Assumptions as per GLA Whole-life Carbon Guidance B3 - Assumptions as per GLA Whole-life Carbon Guidance B4 - Assumptions as per RICS Standard Guidance B5 - No refurbishment planned at current design stage | Do nothing |  | 0 | 0
|  | Matt emulsion for interior use, 0.174 kg/m2, 16 m2/l, 1.391 kg/l, Dulux Trade Diamond Matt Light Base, Dulux Trade Diamond Matt Medium Base, Dulux Trade Diamond Matt Extra Deep Base, Dulux Trade Diamond Matt Pure Brilliant White, Dulux Trade Diamond Matt Magnolia, Dulux Trade Diamond Matt Light & Space Lumitec base, Dulux Trade Diamond Matt Light & Space Absolute White Diamond Matt (AkzoNobel) | kg/m2 saving | B1 - N/A B2 - Assumptions as per GLA Whole-life Carbon Guidance B3 - Assumptions as per GLA Whole-life Carbon Guidance B4 - Assumptions as per RICS Standard Guidance B5 - No refurbishment planned at current design stage | Do nothing |  | 0 | 0
|  | Modular vinyl flooring, 4.5 mm, 8 kg/m2, D Inspiration Click, Starfloor Click 55 (Tarkett) | 65577.6 | B1 - N/A B2 - Assumptions as per GLA Whole-life Carbon Guidance B3 - Assumptions as per GLA Whole-life Carbon Guidance B4 - Assumptions as per RICS Standard Guidance B5 - No refurbishment planned at current design stage | Plastic-based material recycling |  | 0 | 62298.72
|  | Porcelain stoneware tiles, 8-14 mm, avg. weight 22.5 kg/m2 (Pamesa Cerámica) | 18587.25 | B1 - N/A B2 - Assumptions as per GLA Whole-life Carbon Guidance B3 - Assumptions as per GLA Whole-life Carbon Guidance B4 - Assumptions as per RICS Standard Guidance B5 - No refurbishment planned at current design stage | Brick/stone crushed to aggregate (for sub-base layers) |  | 0 | 17657.8875
|  | Raised floor system steel pedestal, per m2, 100 mm height, 2.74 kg/m2 (for 600 x 600 mm panels) | 1946.48 | B1 - N/A B2 - Assumptions as per GLA Whole-life Carbon Guidance B3 - Assumptions as per GLA Whole-life Carbon Guidance B4 - Assumptions as per RICS Standard Guidance B5 - No refurbishment planned at current design stage | Steel recycling |  | 0 | 1849.156
|  | Suspended aluminium ceiling system, 4.45 kg/m2, SAS System 330 (Aluminum) (SAS International) | 63292.36 | B1 - N/A B2 - Assumptions as per GLA Whole-life Carbon Guidance B3 - Assumptions as per GLA Whole-life Carbon Guidance B4 - Assumptions as per RICS Standard Guidance B5 - No refurbishment planned at current design stage | Aluminium recycling |  | 0 | 60127.742
4 | Fittings, furnishings & equipment (FFE)
5 | Services (MEP)
|  | Air filter, French average, Filtre à air (DONNEE ENVIRONNEMENTALE GENERIQUE PAR DEFAUT) | 18.36 | B1 - N/A B2 - Assumptions as per GLA Whole-life Carbon Guidance B3 - Assumptions as per GLA Whole-life Carbon Guidance B4 - Assumptions as per RICS Standard Guidance B5 - No refurbishment planned at current design stage | Metal-containing product recycling (90 % metal) |  | 0 | 17.442
|  | Air handling unit, with heat recovery through plate heat exchanger, 1000 m3/h (588.6 ft3/min), 214 kg/unit (472 lbs/unit) | 1578.11 | B1 - N/A B2 - Assumptions as per GLA Whole-life Carbon Guidance B3 - Assumptions as per GLA Whole-life Carbon Guidance B4 - Assumptions as per RICS Standard Guidance B5 - No refurbishment planned at current design stage | Metal-containing product recycling (90 % metal) |  | 0 | 1499.2045
|  | Air to Water heat pump, 1280 kg/unit, EAHV-M1500YCL-N (Mitsubishi Electric) | 17040 | B1 - N/A B2 - Assumptions as per GLA Whole-life Carbon Guidance B3 - Assumptions as per GLA Whole-life Carbon Guidance B4 - Assumptions as per RICS Standard Guidance B5 - No refurbishment planned at current design stage | Metal-containing product recycling (90 % metal) |  | 0 | 16188
|  | Autonomous fire alarm system, BAASL Sa (1 405 31) (Legrand) | 4.76 | B1 - N/A B2 - Assumptions as per GLA Whole-life Carbon Guidance B3 - Assumptions as per GLA Whole-life Carbon Guidance B4 - Assumptions as per RICS Standard Guidance B5 - No refurbishment planned at current design stage | Metal-containing product recycling (90 % metal) |  | 0 | 4.522
|  | Brass fixtures, taps/shower heads, 4.62 kg/piece, 2111C – chromed brass (VOLA) | 2291.89 | B1 - N/A B2 - Assumptions as per GLA Whole-life Carbon Guidance B3 - Assumptions as per GLA Whole-life Carbon Guidance B4 - Assumptions as per RICS Standard Guidance B5 - No refurbishment planned at current design stage | Metal-containing product recycling (90 % metal) |  | 0 | 2177.2955
|  | Cable tray, Chemins de câble fil (DONNEE ENVIRONNEMENTALE GENERIQUE PAR DEFAUT) | 577.09 | B1 - N/A B2 - Assumptions as per GLA Whole-life Carbon Guidance B3 - Assumptions as per GLA Whole-life Carbon Guidance B4 - Assumptions as per RICS Standard Guidance B5 - No refurbishment planned at current design stage | Metal-containing product recycling (90 % metal) |  | 0 | 548.2355
|  | Ceramic shower tray, French average, DONNEE PAR DEFAUT (DED) | 7341.94 | B1 - N/A B2 - Assumptions as per GLA Whole-life Carbon Guidance B3 - Assumptions as per GLA Whole-life Carbon Guidance B4 - Assumptions as per RICS Standard Guidance B5 - No refurbishment planned at current design stage | Landfilling (for inert materials) |  | 0 | 0
|  | Ceramic sink, French average, DONNEE PAR DEFAUT (DED) | 3693 | B1 - N/A B2 - Assumptions as per GLA Whole-life Carbon Guidance B3 - Assumptions as per GLA Whole-life Carbon Guidance B4 - Assumptions as per RICS Standard Guidance B5 - No refurbishment planned at current design stage | Landfilling (for inert materials) |  | 0 | 0
|  | Circulator pump, for liquids in HVAC systems, Group 5: flow rate 9.7 m3/h, head max. 12 m, power input avg. 0.0739 kW, Magna3 (Grundfos) | 90.64 | B1 - N/A B2 - Assumptions as per GLA Whole-life Carbon Guidance B3 - Assumptions as per GLA Whole-life Carbon Guidance B4 - Assumptions as per RICS Standard Guidance B5 - No refurbishment planned at current design stage | Metal-containing product recycling (90 % metal) |  | 0 | 86.108
|  | Closed-cell elastomeric foam (FEF) insulation for industrial and building installations, 57.5 kg/m3, lambda: 0.04 W/mK, Lambda=0.04 W/(m.K), Armaflex Ultima (Armacell GmbH) | 1782.27 | B1 - N/A B2 - Assumptions as per GLA Whole-life Carbon Guidance B3 - Assumptions as per GLA Whole-life Carbon Guidance B4 - Assumptions as per RICS Standard Guidance B5 - No refurbishment planned at current design stage | Landfilling (for inert materials) |  | 0 | 0
|  | Combined refrigerator-freezer, 277 L net volume model, Outer dimensions: 186 x 60 x 64 cm (73 x 24 x 25 in), 69.65 kg/unit (153.55 lb/unit) | 3412.8 | B1 - N/A B2 - Assumptions as per GLA Whole-life Carbon Guidance B3 - Assumptions as per GLA Whole-life Carbon Guidance B4 - Assumptions as per RICS Standard Guidance B5 - No refurbishment planned at current design stage | Metal-containing product recycling (90 % metal) |  | 0 | 3242.16
|  | District heating transfer unit, 24.43 kg/unit, VVX-I-R-FI (Gemina Termix A/S) | 1197.07 | B1 - N/A B2 - Assumptions as per GLA Whole-life Carbon Guidance B3 - Assumptions as per GLA Whole-life Carbon Guidance B4 - Assumptions as per RICS Standard Guidance B5 - No refurbishment planned at current design stage | Landfilling (for inert materials) |  | 0 | 0
|  | Drinking water supply piping network, per m2 GIFA (residential buildings) | 7577.3 | B1 - N/A B2 - Assumptions as per GLA Whole-life Carbon Guidance B3 - Assumptions as per GLA Whole-life Carbon Guidance B4 - Assumptions as per RICS Standard Guidance B5 - No refurbishment planned at current design stage | Metal-containing product recycling (90 % metal) |  | 0 | 7198.435
|  | Electric socket | 198.16 | B1 - N/A B2 - Assumptions as per GLA Whole-life Carbon Guidance B3 - Assumptions as per GLA Whole-life Carbon Guidance B4 - Assumptions as per RICS Standard Guidance B5 - No refurbishment planned at current design stage | Metal-containing product recycling (90 % metal) |  | 0 | 188.252
|  | Electrical radiator with towel drying function, per kW, 13.38 kg/unit, Captis Slim (CO-INTECH) | 3094.64 | B1 - N/A B2 - Assumptions as per GLA Whole-life Carbon Guidance B3 - Assumptions as per GLA Whole-life Carbon Guidance B4 - Assumptions as per RICS Standard Guidance B5 - No refurbishment planned at current design stage | Metal-containing product recycling (90 % metal) |  | 0 | 2939.908
|  | Electricity distribution system, cabling and central, for all building types, per m2 GFA | 109501.05 | B1 - N/A B2 - Assumptions as per GLA Whole-life Carbon Guidance B3 - Assumptions as per GLA Whole-life Carbon Guidance B4 - Assumptions as per RICS Standard Guidance B5 - No refurbishment planned at current design stage | Metal-containing product recycling (90 % metal) |  | 0 | 104025.9975
|  | Elevator basic component (dependent of floor), 333.0 kg/unit | 11988 | B1 - N/A B2 - Assumptions as per GLA Whole-life Carbon Guidance B3 - Assumptions as per GLA Whole-life Carbon Guidance B4 - Assumptions as per RICS Standard Guidance B5 - No refurbishment planned at current design stage | Metal-containing product recycling (90 % metal) |  | 0 | 11388.6
|  | Elevator for hotels and commercial buildings, 12 floors, 7579 kg/unit, 1.1x1.4x2.7 m, Gen2® Stream 45NRZ044 (OTIS) | 75790 | B1 - N/A B2 - Assumptions as per GLA Whole-life Carbon Guidance B3 - Assumptions as per GLA Whole-life Carbon Guidance B4 - Assumptions as per RICS Standard Guidance B5 - No refurbishment planned at current design stage | Metal-containing product recycling (90 % metal) |  | 0 | 72000.5
|  | Emergency exit light with two functions, French average, Bloc bi fonction (BAES + BAEH) (DONNEE ENVIRONNEMENTALE GENERIQUE PAR DEFAUT) | 134.58 | B1 - N/A B2 - Assumptions as per GLA Whole-life Carbon Guidance B3 - Assumptions as per GLA Whole-life Carbon Guidance B4 - Assumptions as per RICS Standard Guidance B5 - No refurbishment planned at current design stage | Landfilling (for inert materials) |  | 0 | 0
|  | Extruded aluminium profiles for window and door frames, generic, 10% recycled content, average world aluminium manufacturing technology (One Click LCA 2022) | 8334.48 | B1 - N/A B2 - Assumptions as per GLA Whole-life Carbon Guidance B3 - Assumptions as per GLA Whole-life Carbon Guidance B4 - Assumptions as per RICS Standard Guidance B5 - No refurbishment planned at current design stage | Aluminium recycling |  | 0 | 7917.756
|  | Fan coil unit, 25.9 kg/unit, Ventilo-convecteur [P=1kW] (DONNEE ENVIRONNEMENTALE GENERIQUE PAR DEFAUT) | 10183.94 | B1 - N/A B2 - Assumptions as per GLA Whole-life Carbon Guidance B3 - Assumptions as per GLA Whole-life Carbon Guidance B4 - Assumptions as per RICS Standard Guidance B5 - No refurbishment planned at current design stage | Metal-containing product recycling (90 % metal) |  | 0 | 9674.743
|  | Flow meter with bendable plate, 0.93kg, Contrôleur de débit à palette (DONNEE ENVIRONNEMENTALE GENERIQUE PAR DEFAUT) | 277.14 | B1 - N/A B2 - Assumptions as per GLA Whole-life Carbon Guidance B3 - Assumptions as per GLA Whole-life Carbon Guidance B4 - Assumptions as per RICS Standard Guidance B5 - No refurbishment planned at current design stage | Landfilling (for inert materials) |  | 0 | 0
|  | Fluorescent lamp, T5-14W, 0.05 kg/unit | 113.1 | B1 - N/A B2 - Assumptions as per GLA Whole-life Carbon Guidance B3 - Assumptions as per GLA Whole-life Carbon Guidance B4 - Assumptions as per RICS Standard Guidance B5 - No refurbishment planned at current design stage | Metal-containing product recycling (90 % metal) |  | 0 | 107.445
|  | Heat distribution piping network, per m2 heated area, all building types | 5371.73 | B1 - N/A B2 - Assumptions as per GLA Whole-life Carbon Guidance B3 - Assumptions as per GLA Whole-life Carbon Guidance B4 - Assumptions as per RICS Standard Guidance B5 - No refurbishment planned at current design stage | Metal-containing product recycling (90 % metal) |  | 0 | 5103.1435
|  | Hot water radiator, 12.92 kg/unit, Radiateur FSC2 - 443874 (Groupe Atlantic) | 4267.09 | B1 - N/A B2 - Assumptions as per GLA Whole-life Carbon Guidance B3 - Assumptions as per GLA Whole-life Carbon Guidance B4 - Assumptions as per RICS Standard Guidance B5 - No refurbishment planned at current design stage | Metal-containing product recycling (90 % metal) |  | 0 | 4053.7355
|  | LED lighting, P = 40W, Réglette LED (DONNEE ENVIRONNEMENTALE GENERIQUE PAR DEFAUT) | 1897.91 | B1 - N/A B2 - Assumptions as per GLA Whole-life Carbon Guidance B3 - Assumptions as per GLA Whole-life Carbon Guidance B4 - Assumptions as per RICS Standard Guidance B5 - No refurbishment planned at current design stage | Landfilling (for inert materials) |  | 0 | 0
|  | Light switch, 0.113 kg/unit, 077001L (mécanisme) / 078801L (plaque) / 080250 (support) mécanisme : 077001L - 079201L - 079101L - plaque : 078801L - 079301L - support : 080250 (LEGRAND) | 18.15 | B1 - N/A B2 - Assumptions as per GLA Whole-life Carbon Guidance B3 - Assumptions as per GLA Whole-life Carbon Guidance B4 - Assumptions as per RICS Standard Guidance B5 - No refurbishment planned at current design stage | Metal-containing product recycling (90 % metal) |  | 0 | 17.2425
|  | Photovoltaic monocrystalline panel, per m2, 14.5 kg/m2, 224 Wp (One Click LCA) | 1087.5 | B1 - N/A B2 - Assumptions as per GLA Whole-life Carbon Guidance B3 - Assumptions as per GLA Whole-life Carbon Guidance B4 - Assumptions as per RICS Standard Guidance B5 - No refurbishment planned at current design stage | Metal-containing product recycling (90 % metal) |  | 0 | 1033.125
|  | Porcelain WC kit (toilet and tank), 37.4 kg/unit, DURAVIT : Duraplus (023009+087920) KOHLER : Odeon Up (4956CK+E4708 ; 4956CK+E4740 ; 18557K+E4708 ; 18557K+E4740). Brive (E4380+E4452 ; E4380+E4453 ; E4381+E4452 ; E4381+E4453 ; E1730+E4452). Eolia (E4380+E4269). Patio (UJD101+ETB111 ; UJB101+ETB111 ; UJV101+ETB111 ; UJW101+ETB111 ; UJV101+ETB211). Struktura (UJX101+ETE111 ; UJH101+ETE111) // ROCA : VICTORIA (A349392000 ; A349393000 ; A34P395000). DEBBA (A34D999000 ; A34D99L000) (Association Française des Industries de la Salle de Bains) | 9182.72 | B1 - N/A B2 - Assumptions as per GLA Whole-life Carbon Guidance B3 - Assumptions as per GLA Whole-life Carbon Guidance B4 - Assumptions as per RICS Standard Guidance B5 - No refurbishment planned at current design stage | Landfilling (for inert materials) |  | 0 | 0
|  | Pressure switch, 0.35 kg/unit, Pressostat manque d´eau - DONNEE ENVIRONNEMENTALE PAR DEFAUT (MINISTERE DE L’ENVIRONNEMENT, DE L’ENERGIE ET DE LA MER - MINISTERE DU LOGEMENT ET DE L´HABITAT DURABLE) | 231.19 | B1 - N/A B2 - Assumptions as per GLA Whole-life Carbon Guidance B3 - Assumptions as per GLA Whole-life Carbon Guidance B4 - Assumptions as per RICS Standard Guidance B5 - No refurbishment planned at current design stage | Metal-containing product recycling (90 % metal) |  | 0 | 219.6305
|  | Rectangular galvanized steel ducting, for ventilation, Sect. min. 0.6x0.6m2, max. 1.2x1.2 m2, Conduit rectangulaire en acier galvanisé (DONNEE ENVIRONNEMENTALE GENERIQUE PAR DEFAUT) | 16509.28 | B1 - N/A B2 - Assumptions as per GLA Whole-life Carbon Guidance B3 - Assumptions as per GLA Whole-life Carbon Guidance B4 - Assumptions as per RICS Standard Guidance B5 - No refurbishment planned at current design stage | Steel recycling |  | 0 | 15683.816
|  | Rooftop exhaust fan, max flowrate: 1000 m3/h (588.6 ft3/min)- beta | 23.994 | B1 - N/A B2 - Assumptions as per GLA Whole-life Carbon Guidance B3 - Assumptions as per GLA Whole-life Carbon Guidance B4 - Assumptions as per RICS Standard Guidance B5 - No refurbishment planned at current design stage | Metal-containing product recycling (90 % metal) |  | 0 | 22.7943
|  | Sewer pipe PVC | 17801.2 | B1 - N/A B2 - Assumptions as per GLA Whole-life Carbon Guidance B3 - Assumptions as per GLA Whole-life Carbon Guidance B4 - Assumptions as per RICS Standard Guidance B5 - No refurbishment planned at current design stage | Landfilling (for inert materials) |  | 0 | 0
|  | Smoke extraction control valve, 200-1500 x 200-800 x 350 - 850 mm, 32.07 kg/unit, EK90, EK92 (Wildeboer Bauteile) | 356.3 | B1 - N/A B2 - Assumptions as per GLA Whole-life Carbon Guidance B3 - Assumptions as per GLA Whole-life Carbon Guidance B4 - Assumptions as per RICS Standard Guidance B5 - No refurbishment planned at current design stage | Metal-containing product recycling (90 % metal) |  | 0 | 338.485
|  | Socket outlet 2P+T, 0.173 kg/unit, Plexo 2P+T - 16 A - IP55 (LEGRAND) | 5.565 | B1 - N/A B2 - Assumptions as per GLA Whole-life Carbon Guidance B3 - Assumptions as per GLA Whole-life Carbon Guidance B4 - Assumptions as per RICS Standard Guidance B5 - No refurbishment planned at current design stage | Metal-containing product recycling (90 % metal) |  | 0 | 5.2868
|  | Steel products, powder coated (Brødrene Midthaug) | 13640 | B1 - N/A B2 - Assumptions as per GLA Whole-life Carbon Guidance B3 - Assumptions as per GLA Whole-life Carbon Guidance B4 - Assumptions as per RICS Standard Guidance B5 - No refurbishment planned at current design stage | Steel recycling |  | 0 | 12958
|  | Ventilation centralized with heat recovery (Air handling unit (AHU)), capacity: 10 000 m3/h, 704 kg/unit | 711.04 | B1 - N/A B2 - Assumptions as per GLA Whole-life Carbon Guidance B3 - Assumptions as per GLA Whole-life Carbon Guidance B4 - Assumptions as per RICS Standard Guidance B5 - No refurbishment planned at current design stage | Metal-containing product recycling (90 % metal) |  | 0 | 675.488
|  | Ventilation ducting, per m linear, D: 250 mm (9.84 in) | 11619.64 | B1 - N/A B2 - Assumptions as per GLA Whole-life Carbon Guidance B3 - Assumptions as per GLA Whole-life Carbon Guidance B4 - Assumptions as per RICS Standard Guidance B5 - No refurbishment planned at current design stage | Metal-containing product recycling (90 % metal) |  | 0 | 11038.658
6 | Prefabricated Buildings and Building Units
7 | Work to Existing Building
8 | External works
|  | Bitumen membrane for waterproofing of bridge decks, bottom layer, 5.27 kg/m2, Bundmembran SBS, PF 4500 SBS (Phønix Tag Materialer A/S) | 220.29 | B1 - N/A B2 - Assumptions as per GLA Whole-life Carbon Guidance B3 - Assumptions as per GLA Whole-life Carbon Guidance B4 - Assumptions as per RICS Standard Guidance B5 - No refurbishment planned at current design stage | Landfilling (for inert materials) |  | 0 | 0
|  | Generic aggregate for concrete, asphalt, fill material or landscaping application (Tarmac CRH) | 328960 | B1 - N/A B2 - Assumptions as per GLA Whole-life Carbon Guidance B3 - Assumptions as per GLA Whole-life Carbon Guidance B4 - Assumptions as per RICS Standard Guidance B5 - No refurbishment planned at current design stage | Landfilling (for inert materials) |  | 0 | 0
|  | Geotextile, generic, 312 g/m2 (1.02 oz/ft2), Composition: PP net, non-woven PE felt | 365.86 | B1 - N/A B2 - Assumptions as per GLA Whole-life Carbon Guidance B3 - Assumptions as per GLA Whole-life Carbon Guidance B4 - Assumptions as per RICS Standard Guidance B5 - No refurbishment planned at current design stage | Plastic-based material recycling |  | 0 | 347.567
|  | Granite paving slabs, 7x40x60 cm, with 4 cm cement mortar support layer (FCT Granito Galicia) | 131933.34 | B1 - N/A B2 - Assumptions as per GLA Whole-life Carbon Guidance B3 - Assumptions as per GLA Whole-life Carbon Guidance B4 - Assumptions as per RICS Standard Guidance B5 - No refurbishment planned at current design stage | Brick/stone crushed to aggregate (for sub-base layers) |  | 0 | 125336.673
|  | Hot dip galvanized steel, 0.73 mm, 5.72 kg/m2 | 105.35 | B1 - N/A B2 - Assumptions as per GLA Whole-life Carbon Guidance B3 - Assumptions as per GLA Whole-life Carbon Guidance B4 - Assumptions as per RICS Standard Guidance B5 - No refurbishment planned at current design stage | Steel recycling |  | 0 | 100.0825
|  | Hot-dip galvanized structural steel, 7850 kg/m3 (bauforumstahl / Industrieverband Feuerverzinken) | 203.99 | B1 - N/A B2 - Assumptions as per GLA Whole-life Carbon Guidance B3 - Assumptions as per GLA Whole-life Carbon Guidance B4 - Assumptions as per RICS Standard Guidance B5 - No refurbishment planned at current design stage | Steel recycling |  | 0 | 193.7905
|  | Limestone aggregate, 2650 kg/m3 (Aggregate Industries) | 15105 | B1 - N/A B2 - Assumptions as per GLA Whole-life Carbon Guidance B3 - Assumptions as per GLA Whole-life Carbon Guidance B4 - Assumptions as per RICS Standard Guidance B5 - No refurbishment planned at current design stage | Do nothing |  | 0 | 0
|  | Medium-bed mortarfor natural stones and fully-vitrified coverings, 5-40 mm, 1400 kg/m3, Carrament weiß/grau (PCI Augsburg) | 48788.88 | B1 - N/A B2 - Assumptions as per GLA Whole-life Carbon Guidance B3 - Assumptions as per GLA Whole-life Carbon Guidance B4 - Assumptions as per RICS Standard Guidance B5 - No refurbishment planned at current design stage | Cement/mortar use in a backfill |  | 0 | 46349.436
|  | Natural stone slab for exterior paving, 30 mm, 86.8 kg/m2, 2757 kg/m3, Infercoa or Black Quartzite (CUPA) | 83810.19 | B1 - N/A B2 - Assumptions as per GLA Whole-life Carbon Guidance B3 - Assumptions as per GLA Whole-life Carbon Guidance B4 - Assumptions as per RICS Standard Guidance B5 - No refurbishment planned at current design stage | Brick/stone crushed to aggregate (for sub-base layers) |  | 0 | 79619.6805
|  | Ready-mix concrete, normal-strength, generic, C30/37 (4400/5400 PSI), 10% (typical) recycled binders in cement (300 kg/m3 / 18.72 lbs/ft3) | 256588.8 | B1 - N/A B2 - Assumptions as per GLA Whole-life Carbon Guidance B3 - Assumptions as per GLA Whole-life Carbon Guidance B4 - Assumptions as per RICS Standard Guidance B5 - No refurbishment planned at current design stage | Concrete crushed to aggregate (for sub-base layers), Portland Cement 300 kg / m3 |  | 0 | 243759.36
|  | Recycled crushed rock (0…100 mm) (waste status), dry bulk density, 1680 kg/m3 | 777168 | B1 - N/A B2 - Assumptions as per GLA Whole-life Carbon Guidance B3 - Assumptions as per GLA Whole-life Carbon Guidance B4 - Assumptions as per RICS Standard Guidance B5 - No refurbishment planned at current design stage | Do nothing |  | 0 | 0
Refrigerants |  | Refrigerant name | Initial Charge(kg) | Annual leakage rate % | Refrigerant GWP (kgCO2e/kg) | End of Life recovery rate %
a | Refrigerants Type 1 (if applicable) - please see CIBSE TM65 for methodology | R32 | 56.4 | 5 | 700.01 | 10 |  |  | Please add rows if required
b | Refrigerants Type 2 (if applicable) - please see CIBSE TM65 for methodology | R454B | 199.8 | 5 | 466 | 10
c | Refrigerants Type 3 (if applicable) - please see CIBSE TM65 for methodology
|  | TOTAL | 56811053.099 |  |  |  | 0 | 51663936.6486
|  | Material intensity (kg/m2 GIA) | 2075.0622 |  |  |  | 0 | 1887.0603
GWP POTENTIAL FOR ALL LIFE-CYCLE MODULES (kgCO2e) (See Note 1 below if you entered a reference study period in cell C12) |  | Sequestered (or biogenic) carbon (negative value) (kgCO2e) | Product stage (kgCO2e) | Construction process stage (kgCO2e) |  | Use stage (kgCO2e) | [7 empty] | End of Life (EoL) stage (kgCO2e) |  |  |  | TOTAL Modules A-C kgCO2e | Benefits and loads beyond the system boundary (kgCO2e)
|  |  | Module A |  |  | Module B | [7 empty] | Module C |  |  |  |  | Module D
Building element category |  |  | [A1] to [A3] | [A4] | [A5] | [B1] | [B2] | [B3] | [B4] | [B5] | [B6] |  | [B7] | [C1] | [C2] | [C3] | [C4]
0.1 | Demolition: Toxic/Hazardous/Contaminated Material Treatment | [16 empty] | 0
0.2 | Major Demolition Works | [16 empty] | 0
0.3 | Temporary Support to Adjacent Structures | [16 empty] | 0
0.4 | Specialist Ground Works | [16 empty] | 0
0.5 | Temporary Diversion Works | [16 empty] | 0
1 | Substructure | 0 | 1736305.19 | [A4]: 179795.05; [A5]: 83908.82; Module B [B2]: 277380; Module B [B3]: 69345 |  |  | 67320.44 |  |  |  | 2414054.5 | -322832.873
2.1 | Superstructure: Frame | 0 | 3525671.25 | [A4]: 344880.87; [A5]: 178099.27; Module B [B2]: included above; Module B [B3]: 0 |  |  | 151350.04 |  |  |  | 4200001.43 | -606932.524
2.2 | Superstructure: Upper Floors | 0 | 2917277.9 | [A4]: 285138.8; [A5]: 145709.49; Module B [B2]: included above; Module B [B3]: 0 |  |  | 81784.47 |  |  |  | 3429910.66 | -469297.752
2.3 | Superstructure: Roof | 0 | 48134.37 | [A4]: 1937.25; [A5]: 1862.65; Module B [B2]: included above; Module B [B3]: 205.33 |  |  | 1233.33 |  |  |  | 53372.93 | -42821.658
2.4 | Superstructure: Stairs and Ramps | 0 | 703558.75 | [A4]: 69324.25; [A5]: 32637.48; Module B [B2]: included above; Module B [B3]: 0 |  |  | 5154.09 |  |  |  | 810674.57 | -212782.625
2.5 | Superstructure: External Walls | -5.5 | 6831075.24 | [A4]: 229462.92; [A5]: 511406; Module B [B2]: included above; Module B [B3]: 3378409.45 |  |  | 106249.78 |  |  |  | 11056597.89 | -8464079.151
2.6 | Superstructure: Windows and External Doors | 0 | 4306.79 | [A4]: 465.87; [A5]: 0; Module B [B2]: included above; Module B [B3]: 3637.98 |  |  | 56.965 |  |  |  | 8467.605 | -31.427
2.7 | Superstructure: Internal Walls and Partitions | 0 | 156401.12 | [A4]: 24439.99; [A5]: 15776.6; Module B [B2]: included above; Module B [B3]: 42680.48 |  |  | 8171.83 |  |  |  | 247470.02 | -12183.699
2.8 | Superstructure: Internal Doors | -43005.6 | 161579.4 | [A4]: 30728.09; [A5]: 0; Module B [B2]: included above; Module B [B3]: 161579.4 |  |  | 2615.23 |  |  |  | 313496.52 | -1139.204
3 | Finishes | 0 | 968244.46 | [A4]: 116241.09; [A5]: 180001.65; Module B [B2]: included above; Module B [B3]: 1794187.89 |  |  | 131462.32 |  |  |  | 3190137.41 | -572249.579
4 | Fittings, furnishings & equipment | 0 |  | [A4]: 0; [A5]: 0; Module B [B2]: included above; Module B [B3]: 0 |  |  | 0 |  |  |  | 0 | -1919323.318
5 | Services (MEP) | 0 | 2016506.56 | 36330.53 | 23709.65 |  | included above | 3248897.636 |  |  | 32452200 | 3528800 | 42000 | 16517.6 |  |  |  | 41364961.976 | 0
6 | Prefabricated Buildings and Building Units | 0 | 0 | [A4]: 0; [A5]: 0; Module B [B2]: included above; Module B [B3]: 0 |  |  | 0 |  |  |  | 0 | 0
7 | Work to Existing Building | 0 | 0 | [A4]: 0; [A5]: 0; Module B [B2]: included above; Module B [B3]: 1 |  |  | 5150.14 |  |  |  | 5151.14 | -10818.5
8 | External works | 0 | 80909.15 | [A4]: 28350.69; [A5]: 6067.46; Module B [B2]: included above; Module B [B3]: 139 | [6 empty] | 115466.3
Other site construction impacts or overall construction stage [A5] carbon emissions not specific to an individual building element category |  |  |  | [A5]: 878943.53 | [6 empty] | 878943.53
TOTAL kg CO2e |  | -43011.1 | 19149970.18 | 1347095.4 | 2058122.6 | 0 | 277380 | 8699083.166 | 0 | 0 | 35981000 |  | 42000 | 577066.235 | 0 | 0 | 0 | 68088706.481 | -12634492.31
TOTAL - kg CO2e/m2 GIA |  | -1.571 | 699.4656 | 49.2036 | 75.1743 | 0 | 10.1315 | 317.7399 | 0 | 0 | 1314.2304 |  | 1.5341 | 21.0777 | 0 | 0 | 0 | 2486.9861 | -461.4834
Notes:
1 If you have entered a reference study period in cell C12 because the assumed building life expectancy is greater or less than 60 years, then you will need to fill in this table using a 60 year building life expectancy. If you choose to, you may create a second table below and complete it using the actual assumed life expectancy. This should be clearly labelled.

## Post-construction result
Project details
Project name | [6 empty] | Key
Planning application reference number (if applicable) | [7 empty] | Data automatically calculated - no direct input required
Use Class | [7 empty] | Cells that require information / data inputting
Brief description of the project | [7 empty] | N/A
GIA (m2)
Assessment details
Authors (organisation or individuals)
Date of assessment
| Operational modelling methodology for Module B6 results | e.g. SAP or TM54
Reference study period (if not 60 years) |  | [This cell should only be filled in if the reference study period, i.e. the assumed building life expectancy, exceeds or is less than 60 years. Applicants should state the reference study period in this cell. While the assessment should still be done to 60 years, applicants may, if they choose to, submit an additional assessment of the modules B, C and D for the actual reference study period by copying and pasting an additional 'GWP potential for all life-cycle modules' table, see below].
Software tool used |  | [This should align with the software tool used at outline/detailed planning stage]
Type of EPDs and carbon database used |  | [If using more than one database please list all]
Please confirm if 95% of the cost allocated to each building element category has been accounted for in the assessment? |  | [Yes / No]
Explanation of mechanisms which have been adopted to quality assure the submission
Please confirm whether you have submitted this assessment to the Built Environment Carbon Database (https://www.becd.co.uk/) or if you give permission for the GLA to do this on your behalf by checking one of the following boxes |  | I have submitted this assessment to the BECD
I give permission for the GLA to submit this assessment to the BECD on my behalf
List of product specific EPDs for products that have been installed |  | Product |  |  | EPD reference number
[Please add rows if needed]
Please confirm the following post-construction evidence has been submitted with this WLC assessment
Site energy (including fuel) use record |  | [Yes / No]
Contractor confirmation of as-built quantities and specifications |  | [Yes / No]
Record of material delivery including distance travelled and transportation mode |  | [Yes / No]
Waste transportation record include waste quantity, distance travelled and transportation mode |  | [Yes / No]
WLC emissions baseline (automatically populated from the 'detailed planning stage' tab)
|  | Module A1-A5 (excluding sequestered carbon) | Modules B-C (excl B6 & B7) | Modules A-C (excl B6-B7; including sequestered carbon) | Module B1-B5 | Module B6-B7 | Module C1-C4 | Module D
TOTAL kg CO2e |  | 22555188.18 | 9553529.401 | 32065706.481 | 8976463.166 | 36023000 | 577066.235 | -12634492.31
TOTAL kg CO2e/m2 GIA |  | 823.8435 | 348.9491 | 1171.2217 | 327.8714 | 1315.7645 | 21.0777 | -461.4834
Post-construction WLC emissions
|  | Module A1-A5 | Modules B-C (excl B6 & B7) | Modules A-C (excl B6-B7; including sequestered carbon) | Module B1-B5 | Module B6-B7 | Module C1-C4 | Module D
TOTAL kg CO2e |  | 0 | 0 | 0 | 0 | #VALUE! | 0 | 0
TOTAL kg CO2e/m2 GIA |  | #DIV/0! | #DIV/0! | #DIV/0! | #DIV/0! | #VALUE! | #DIV/0! | #DIV/0!
Please select most appropriate benchmark from drop-down menu
WLC Benchmark |  | #N/A | #N/A | #N/A
Aspirational WLC Benchmark |  | #N/A | #N/A | #N/A
Commentary comparing the post-construction results against the WLC emissions baseline above |  | [Explain the reasons for any divergences from the results against the WLC emissions baseline above]
Commentary comparing the post-construction results against the WLC benchmarks (see Appendix 2) |  | [Explain the reasons for any divergences from WLC benchmarks, including against the WLC aspirational benchmarks]
Retention of existing buildings and structures
Confirmation of which options for retaining existing buildings and structures that were under exploration at planning stages have been implemented
Actual carbon emissions associated with pre-construction demolition (kgCO2e)
Estimate of the percentage of the new build development which is made up of existing elements |  | [e.g. X% existing facades; Y% existing foundations; Z% superstructures etc.]
Summary of key actions undertaken to reduce whole life-cycle carbon emissions, including the reductions achieved |  | Action undertaken |  |  | WLC reduction achieved (kg CO2e/m2 GIA)
[This list does not need to be exhaustive but should identify the actions with the biggest impacts. Insert more lines if needed]
Lessons learnt from the process of undertaking a WLC assessment that will inform future projects |  | i.e. Design options or materials that could be used, design principles that could be applied.
[Insert more lines if needed]
MATERIAL QUANTITY AND END OF LIFE SCENARIOS |  | Product and Construction Stage (Module A) |  | Assumptions made with respect to maintenance, repair and replacement cycles (Module B) | Material 'end of life' scenarios (Module C) |  | Benefits and loads beyond the system boundary (Module D)
Building element category |  | Material type | Material quantity (kg) |  |  |  | Estimated reusable materials (kg) | Estimated recyclable materials (kg)
Note/example |  | Breakdown of material type in each category [Insert more lines if needed] e.g. Concrete | 65000 kg | For all primary building systems (structure, substructure, envelope, MEP services, internal finishes) including assumed material/product lifespans and annual maintenance/repair % | Declare 'end of life' scenario as per project’s Circular Economy Statement, and used in the WLC assessment to produce Module C results |  | 0 kg | 25 kg
|  | e.g. Reinforcement | 5000 kg |  |  |  | 2 kg | 8 kg
|  | e.g. Formwork | 250 kg |  |  |  | 0 kg | 0 kg
0.1 | Demolition: Toxic/Hazardous/Contaminated Material Treatment | [7 empty] | Please add rows where more than 1 material type exists per building element category
0.2 | Major Demolition Works
0.3 | Temporary Support to Adjacent Structures
0.4 | Specialist Ground Works
1 | Substructure
2.1 | Superstructure: Frame
2.2 | Superstructure: Upper Floors
2.3 | Superstructure: Roof
2.4 | Superstructure: Stairs and Ramps
2.5 | Superstructure: External Walls
2.6 | Superstructure: Windows and External Doors
2.7 | Superstructure: Internal Walls and Partitions
2.8 | Superstructure: Internal Doors
3 | Finishes
4 | Fittings, furnishings & equipment (FFE)
5 | Services (MEP)
6 | Prefabricated Buildings and Building Units
7 | Work to Existing Building
8 | External works
Refrigerants |  | Refrigerant name | Initial Charge(kg) | Annual leakage rate % | Refrigerant GWP (kgCO2e/kg) | End of Life recovery rate %
a | Refrigerants Type 1 (if applicable) - please see CIBSE TM65 for methodology | [7 empty] | Please add rows if required
b | Refrigerants Type 2 (if applicable) - please see CIBSE TM65 for methodology
c | Refrigerants Type 3 (if applicable) - please see CIBSE TM65 for methodology
|  | TOTAL | 0 |  |  |  | 0 | 0
|  | Material intensity (kg/m2 GIA) | #DIV/0! |  |  |  | #DIV/0! | #DIV/0!
GWP POTENTIAL FOR ALL LIFE-CYCLE MODULES (kgCO2e) (See Note 1 below if you entered a reference study period in cell C12) |  | Sequestered (or biogenic) carbon (negative value) (kgCO2e) | Product stage (kgCO2e) | Construction process stage (kgCO2e) |  | Use stage (kgCO2e) | [7 empty] | End of Life (EoL) stage (kgCO2e) |  |  |  | TOTAL Modules A-C kgCO2e | Benefits and loads beyond the system boundary (kgCO2e)
|  |  | Module A |  |  | Module B | [7 empty] | Module C |  |  |  |  | Module D
Building element category |  |  | [A1] to [A3] | [A4] | [A5] | [B1] | [B2] | [B3] | [B4] | [B5] | [B6] |  | [B7] | [C1] | [C2] | [C3] | [C4]
0.1 | Demolition: Toxic/Hazardous/Contaminated Material Treatment | [12 empty] | [Where only a single C1-C4 is known, please include it here] |  |  |  | 0
0.2 | Major Demolition Works | [12 empty] | [Where only a single C1-C4 is known, please include it here] |  |  |  | 0
0.3 | Temporary Support to Adjacent Structures | [12 empty] | [Where only a single C1-C4 is known, please include it here] |  |  |  | 0
0.4 | Specialist Ground Works | [12 empty] | [Where only a single C1-C4 is known, please include it here] |  |  |  | 0
0.5 | Temporary Diversion Works | [12 empty] | [Where only a single C1-C4 is known, please include it here] |  |  |  | 0
1 | Substructure | [12 empty] | [Where only a single C1-C4 is known, please include it here] |  |  |  | 0
2.1 | Superstructure: Frame | [12 empty] | [Where only a single C1-C4 is known, please include it here] |  |  |  | 0
2.2 | Superstructure: Upper Floors | [12 empty] | [Where only a single C1-C4 is known, please include it here] |  |  |  | 0
2.3 | Superstructure: Roof | [12 empty] | [Where only a single C1-C4 is known, please include it here] |  |  |  | 0
2.4 | Superstructure: Stairs and Ramps | [12 empty] | [Where only a single C1-C4 is known, please include it here] |  |  |  | 0
2.5 | Superstructure: External Walls | [12 empty] | [Where only a single C1-C4 is known, please include it here] |  |  |  | 0
2.6 | Superstructure: Windows and External Doors | [12 empty] | [Where only a single C1-C4 is known, please include it here] |  |  |  | 0
2.7 | Superstructure: Internal Walls and Partitions | [12 empty] | [Where only a single C1-C4 is known, please include it here] |  |  |  | 0
2.8 | Superstructure: Internal Doors | [12 empty] | [Where only a single C1-C4 is known, please include it here] |  |  |  | 0
3 | Finishes | [12 empty] | [Where only a single C1-C4 is known, please include it here] |  |  |  | 0
4 | Fittings, furnishings & equipment | [12 empty] | [Where only a single C1-C4 is known, please include it here] |  |  |  | 0
5 | Services (MEP) |  |  | Module B [B6]: Regulated emissions | Unregulated emissions | Operational Water | [Where only a single C1-C4 is known, please include it here] |  |  |  | 0
6 | Prefabricated Buildings and Building Units | [12 empty] | [Where only a single C1-C4 is known, please include it here] |  |  |  | 0
7 | Work to Existing Building | [12 empty] | [Where only a single C1-C4 is known, please include it here] |  |  |  | 0
8 | External works | [12 empty] | [Where only a single C1-C4 is known, please include it here] |  |  |  | 0
Other site construction impacts or overall construction stage [A5] carbon emissions not specific to an individual building element category | [17 empty] | 0 | bar: [A4]; Module B [B1] to Module B [B6]
TOTAL kg CO2e |  | 0 | 0 | 0 | 0 | 0 | 0 | 0 | 0 | 0 | #VALUE! |  | Operational Water | 0 | 0 | 0 | 0 | 0 | 0
TOTAL - kg CO2e/m2 GIA |  | #DIV/0! | #DIV/0! | #DIV/0! | #DIV/0! | #DIV/0! | #DIV/0! | #DIV/0! | #DIV/0! | #DIV/0! | #VALUE! |  | #VALUE! | #DIV/0! | #DIV/0! | #DIV/0! | #DIV/0! | #DIV/0! | #DIV/0!
Notes:
1 If you have entered a reference study period in cell C12 because the assumed building life expectancy is greater or less than 60 years, then you will need to fill in this table using a 60 year building life expectancy. If you choose to, you may create a second table below and complete it using the actual assumed life expectancy. This should be clearly labelled.

## WLC benchmarks
Available benchmarks
Offices
Residential
Schools, Universities etc.
Retail
WLC benchmark | A1-A5 | B-C (excl B6 & B7) | A-C (excl B6 & B7)
Offices | <950 | <450 | <1400
Residential | <850 | <350 | <1200
Schools, Universities etc. | <750 | <250 | <1000
Retail | <850 | <200 | <1050
Aspirational WLC benchmark | A1-A5 | B-C (excl B6 & B7) | A-C (excl B6 & B7)
Offices | <600 | <370 | <970
Residential | <500 | <300 | <800
Schools, Universities etc. | <500 | <175 | <675
Retail | <550 | <140 | <690