## UGF Calculator
Introduction This calculator should be used in conjunction with the Urban Greening Factor (UGF) London Plan Guidance, 2023 (see adjacent link, cell F2). The UGF is a tool that evaluates and quantifies the urban greening proposed in new developments. The UGF works by assigning a factor score to each surface cover type proposed in a planning application. Factor scores range from 1 for semi-natural vegetation, through to 0 for impermeable sealed surfaces. Instructions - All cells highlighted in green should be completed by the applicant; - Surface cover should be categorised in accordance with Appendix 1 of the UGF guidance; - The notes column should be used to record any assumptions (e.g. how expected tree canopy has been calculated) and to set out which features (e.g. the type of semi-natural habitat) have been included in the relevant row; - The calculation table should be copied on to the accompanying UGF site plan to be submitted as part of the planning application; - The UGF should always be calculated on the total site area, equivalent to the red line boundary; - Adjacent areas of land under the ownership or management of the applicant but not subject to the planning application must not be included; and - Retained surface cover types should be included in the calculation. |  |  |  | https://www.london.gov.uk/programmes-strategies/planning/implementing-london-plan/london-plan-guidance/urban-greening-factor-ugf-guidance
Total site area (m²) (include all land within the red line boundary) |  |  | 8600
Urban Greening Factor Calculator
Surface Cover Type | Factor | Area (m²) | Contribution | Notes
Semi-natural vegetation (e.g. trees, woodland, species-rich grassland) maintained or established on site. | 1 | 588.15 | 588.15 | Wildlife buffer planted to the west of site
Wetland or open water (semi-natural; not chlorinated) maintained or established on site. | 1 | 0 | 0 | N/A
Intensive green roof or vegetation over structure. Substrate minimum settled depth of 150mm. | 0.8 | 487.19 | 389.752 | green roof with BauderGreen Flora 3 Mix. 150mm deep substrate as shown on drawing 1189-PHL-SW-RF-DR-L-3200-05. This is GRO compliant
Standard trees planted in connected tree pits with a minimum soil volume equivalent to at least two thirds of the projected canopy area of the mature tree. | 0.8 | 1625 | 1300 | 64 trees planted of 10 species
Extensive green roof with substrate of minimum settled depth of 80mm (or 60mm beneath vegetation blanket) – meets the requirements of GRO Code 2014. | 0.7 | 1098.19 | 768.733 | green roofs sown with BauderGreen Flora 3 with substrate depth of 100mm and BauderGREEN Flora 5 with a substrate depth of 120mm as shown on drawing 1189-PHL-SW-RF-DR-L-3200-05. These use the BauderGREEN SUB-BM substrate which is fully GRO compliant.
Flower-rich perennial planting. | 0.7 | 323.34 | 226.338 | native shrub and perninal mixes
Rain gardens and other vegetated sustainable drainage elements. | 0.7 | 138.35 | 96.845 | rain gardens created
Hedges (line of mature shrubs one or two shrubs wide). | 0.6 | 75.19 | 45.114 | two new hedgerow mixes planted
Standard trees planted in pits with soil volumes less than two thirds of the projected canopy area of the mature tree. | 0.6 | 0 | 0
Green wall –modular system or climbers rooted in soil. | 0.6 | 0 | 0 | N/A
Groundcover planting. | 0.5 |  | 0 | ground cover shrub and perninal planting, including ornamental species.
Amenity grassland (species-poor, regularly mown lawn). | 0.4 |  | 0 | areas sowned with an amenity grassland seed mix
Extensive green roof of sedum mat or other lightweight systems that do not meet GRO Code 2014. | 0.3 | 0 | 0 | N/A
Water features (chlorinated) or unplanted detention basins. | 0.2 | 0 | 0 | N/A
Permeable paving. | 0.1 | 306.58 | 30.658 | areas of reinforced grass
Sealed surfaces (e.g. concrete, asphalt, waterproofing, stone). | 0 | 3958.01 | 0 | roads, pathways, buildings etc
Total contribution |  |  | 3445.59
Urban Greening Factor |  |  | 0.40065

## Update notes
Update name | Change
Version 2 | The total site area field has been moved and extra explanatory text added to reduce data entry errors. The LPG reference has been updated to the final version, with hyperlink added.