## Introduction
GLA Carbon Emissions Reporting Spreadsheet
BACKGROUND AND PURPOSE
From January 2023 planning applicants for new and refurbishments schemes are required to use this spreadsheet to report the anticipated carbon performance of a development. It should be used for both domestic and non-domestic uses. This spreadsheet ensures a consistent and transparent process for presenting Part L 2021 CO2 emission performance. The GLA will not accept the use of alternative methodologies or tools. This is to ensure consistency and to minimise the need for clarifications during the planning application determination period.
Planning applicants should use Part L 2021 BRUKL and SAP outputs to fill in this spreadsheet which serves as a the final step in reporting the carbon emission performance of the proposed energy strategy. It is solely for the purpose of reporting compliance with the London Plan to the GLA and does not replace Part L calculations submitted for Building Regulations approval.
The spreadsheet has been developed to fit as wide a range of policy compliant approaches for schemes as possible. Any planning applicants with a policy compliant approach that the spreadsheet does not serve should contact the GLA at: ZeroCarbonPlanning@london.gov.uk. Applicants must not amend or alter the spreadsheet to suit non-policy compliant strategies. Any unauthorised amendment to the spreadsheet will invalidate the CO2 emission calculations.
Applicants should note that we will update the spreadsheet from time to time to ensure it remains fit for purpose. Applicants are expected to use the latest version at the time of the planning submission.
Any feedback on this spreadsheet should be sent to: ZeroCarbonPlanning@london.gov.uk.
METHODOLOGY
Applicants are required to complete all light blue input cells in the applicable tabs prior to submission ('Development Information', 'Part L Outputs', 'EUI & space heating demand' and 'GLA Summary Tables').
Input Data For all applications, the input data required includes: 'Development information' tab • Table 1. Application Completeness Check • Table 2. Development Details • Table 3. Bespoke District Heating Carbon Factors (if applicable) • Table 4. Distribution loss factor (if applicable) • Table 5. SCoP Calculation Methodology (if applicable) 'Part L Output' tab • Type of units modelled • Area of units modelled (m²) • Number of units modelled • Total area represented by model (m²) • TER, DER and BER figures (kgCO2/m² p.a.) • Notional building Energy saving/generation technologies (-) for residential (kgCO2 p.a.) • Notional building Displaced electricity (-) for non-residential (kWh//m² p.a.) • TFEE and DFEE figures for residential (kWh//m² p.a.) 'GLA Summary tables' tab • Unregulated figures (tCO2 p.a.) • Actual and notional building cooling demand (MJ/m²) Note: The total carbon emissions figures in the 'GLA Summary tables' tab are now calculated based on the area input for 'Total area represented by model (m²)'. This input requirement has been added to ensure that the carbon emission figures align with the development area schedule (included within the DAS) rather than the number of representative models. 'EUI & Space Heating Demand' tab • Confirmation of building type • Gross Internal Area (GIA) in m2 • Energy Use Intensity (EUI) per fuel type (kWh p.a.) • Space heating demand (kWh p.a.) • Confirmation that both regulated and unregulated energy use has been included • Confirmation of predicted energy use methodology, including modelling software • Notes on the assessment, including justification if expected performance differs from Table 4 Note: Applicants can use the ‘be seen’ methodology or an alternative predictive energy modelling methodology to fill in the required EUI & space heating demand information. Where ‘be seen’ reporting is used the reported EUI and space heating demand should align with energy consumption data reported in the planning stage submission for the ‘be seen’ policy, submitted via the online webform.
Required Part L Outputs for the GLA spreadsheet Domestic Part L Outputs: For the domestic conversion applicants are required to use the outputs from the SAP TER and DER worksheets. To assist in the process the required SAP worksheet rows have been referenced in each input cell. Note: The SAP worksheet rows are based on a communal heating system in line with GLA policy and guidance. Applicants proposing individual systems must first seek confirmation from the GLA as to whether the approach will be acceptable.
Non-domestic Part L Outputs: The required Part L outputs from non-domestic modelling will be energy consumption by fuel type (e.g. grid electricity, natural gas).The energy consumption by end use (e.g. heating, hot water, cooling etc.) included in the BRUKL documents are no longer used to estimate the CO2 emission performance with SAP 10.0 emission factors in this spreadsheet. This decision has been taken as the consumption figures provided in the BRUKL may include a mixture of fuel types, for instance heating may include energy consumption from gas boilers and electrically driven heat pumps. The required data can be found in: • SBEM software: the required data is included in the output file ending "*sim.csv" • Government approved software (such as IES and TAS): the required data is included in the output file ending in "*BRUKL.inp" The above output files should be appended to the energy assessment document.
Regarding the non-domestic uses, the applicant can determine whether each individual unit will be modelled independently and apportioned to the entire scheme or whether a single model will be generated for the entire development. The applicant should, however, include the results from all BRUKL outputs generated for the proposed development under the "NON-RESIDENTIAL CO2 ANALYSIS" sections. Applicants are generally encouraged to model each individual typology independently.
Validation Check Applicants must ensure that the calculated TER/DER/BER in this spreadsheet matches the actual values from the Part L 2021 BRUKL and SAP worksheets. The Part L 2021 BRUKL and SAP sheet must accompany the energy assessment so that results can be validated.

## Development Information
TABLE 1. APPLICATION COMPLETENESS CHECK
Development information tab (Tables 1-4) completed and included in appendix of energy strategy? |  | yes
Part L outputs tab completed |  | yes
EUI & space heating demand completed |  | yes
Confirmation that the planning stage webform will be completed at planning application submission and that the Be Seen process and reporting responsibilities are fully understood, including the requirement for as-built and in-use stage reporting to be undertaken (or where the legal owner changes from one reporting stage to another that the responsible party will be notified). |  | yes
TABLE 2. DEVELOPMENT DETAILS |  | Further notes | Response | Supporting comments (or signpost sections in the energy assessment)
Application details | Date of Application | Please provide the date the application was submitted to the Local Planning Authority.
| Local Planning Authority | Please indicate the Local Planning Authority determining the application. | Haringey
| Confirmed carbon offset price (£/tonne of carbon dioxide) | Please confirm the agreed carbon offset price for the Local Planning Authority. If no value is entered then the GLA's recommend price of £95 per tonne of carbon dioxide will be used. | 95 | Assumed to be £95 per tonne CO2. LBH to confirm
| Evidence of communication on the carbon offset price included in the energy assessment (Y/N). |  | N | GLA default used until confirmed otherwise by LBH
| Residential units number (Part L1) |  | 45
| Non-residential floor area in m2 (Part L2) |  | 7894.2
Heat risk | CIBSE TM59 undertaken for residential development (Y/N) |  | Y
| CIBSE TM52 undertaken for non-residential development (Y/N) |  | Y
| All sample units meet CIBSE criteria with DSY1 weather file (Y/N) |  | Y
| DSY2 and DSY3 included in overheating assessments (Y/N) |  | Y
| Residential g-value |  | 0.5
| % Glazing Ratio over façade |  | 32.8
| External shading proposed (Y/N) |  | Y | Southern facade has horizontal louvers and overhanging balconies
Energy efficiency measures | Target Fabric Energy Efficiency met (Y/N) |  | Y
| Mechanical Ventilation with Heat Recovery included (Y/N) |  | Y
| Waste Water Heat Recovery (Y/N) |  | N | WWHR under consideration for stage 3
| Low energy lighting (Y/N) |  | Y
District heating connection | Development in a Heat Network Priority Area (HNPA) (Y/N) |  | Y
| District Heating Network connection (Y/N) |  | Y
| Name of District Heating Network |  | Energetik
| Carbon factor (kgCO2/ kWh) |  | 0.015 | The actual figure of 0.022 rounded in this cell
| Borough energy officer and Heat Network Operator contacted and evidence of correspondence included in the energy strategy (Y/N) | Applicable to all applications. | Y
Site heating distribution configuration | Development future proofed for DHN connection (Y/N) | Note that individual heating systems would not be appropriate for developments in HNPAs. | Y
| Drawings of communal system provided (Y/N) | Applicants should provide a drawings of the energy centre, on-site communal network with all building uses connected and future proofing arrangements detailed, including single point of connection. | Y
| Distribution type |  | communal system (site wide)
| Flow temperature (°C) |  | 65
| Return temperature (°C) |  | 35
| Distribution losses modelled (%) | See table 4 below for details.
Heating system performance | Heat Pump (Y/N) |  | N
| Heat Pump source |  | n/a | DEN supplied heat
| Centralised Heat Pump capacity (kWth) |  | n/a | DEN supplied heat
| Heat Pump Seasonal Heating Efficiency (SCoP) |  | n/a | DEN supplied heat
| Heat Pump SCoP calculation includes heat source and heat distribution temperature and seasonal performance factor (Y/N) | See table 5 below for details. | n/a | DEN supplied heat
| Fraction of heat supplied by heat pump (only for hybrid systems with boilers) (%) |  | n/a | DEN supplied heat
| Low-emission on-site CHP enabling an area-wide heat network (Y/N) | Only low-emission CHP is suitable and only where it is facilitating an area-wide heat network. Therefore, new gas engine CHP is not suitable for any other purpose for new developments. | N
| CHP (kWe) |  | n/a
| Estimated end user cost (pence/kWh) |  | 35p/kWh
| Energy assessment includes consideration of occupant running costs (Y/N) | Applicants should consider the estimated costs to occupants of the energy assessment and outline how they are committed to protecting the consumer from high prices. | Y
Solar technologies | Solar PV included (Y/N) |  | Y
| Roof layout demonstrating solar PV technologies have been maximised included in energy strategy (Y/N) |  | Y
| kWh generated |  | 13104
| kWp |  | 17.3 | based on Maxeon 3 400W module at 226 Wp/m^2
| Total PV panel area (m2) installed |  | 77 | 76.5m2
| Solar Thermal included (Y/N) |  | N
| Solar Thermal panel area (m2) installed |  | n/a
Flexibility and peak energy demand | Site-wide peak demand, capacity and flexibility potential included in energy assessment (Y/N) | Table 9 in the energy assessment guidance to be completed.
| Interventions for achieving flexibility included in energy assessment (Y/N) | Table 10 in the energy assessment guidance to be completed.
Estimated peak demand (MW)
Electrical energy storage (kWh) capacity
Heat energy storage (kWh) capacity
Other technologies | System type (e.g. wind turbine)
Capacity (kW)
Cooling | Cooling proposed - Residential (Y/N) | It is not expected that ‘active cooling’ will be proposed for any residential developments. It will be expected that applicants can fully demonstrate that all passive design measures have been thoroughly investigated before considering ‘active cooling’. | Y
| Cooling proposed - Non-residential (Y/N) |  | Y
| Residential Cooling consumption (kWh p.a.) | See note in cell C60.
| Commercial Cooling consumption (MJ p.a.) |  | 32764 | 9101.1 kWh/yr (1.16 kWh/m^2)
TABLE 3. BESPOKE DH CARBON FACTOR CALCULATION METHODOLOGY
Please provide below details of the calculation methodology followed to establish the bespoke carbon factor, if applicable.
TABLE 4. DISTRIBUTION LOSSES |  |  |  | COMMENTS
Primary network (buried pipe) | Total pipe length (m) |  | 2100
| Average heat loss rate (W/m) |  | 5
Secondary network (buried pipe) | Total pipe length (m)
Average heat loss rate (W/m)
Total losses (MWh/year)
Total heat supplied (MWh/year)
Distribution Loss Factor (DLF)
Calculation included in energy statement (yes/no)
TABLE 5. SEASONAL COEFFICIENT OF PERFORMANCE (SCOP) CALCULATION METHODOLOGY
Details of the Seasonal Coefficient of Performance (SCOP), the Seasonal Performance Factor (SFP) and Seasonal Energy Efficiency ratio (SEER), which should be used in the energy modelling. This should be based on a dynamic calculation of the system boundaries over the course of a year i.e. incorporating variations in source temperatures and the design sink temperatures (for space heat and hot water). Details of the assumptions should be included in the energy assessment, including manufacturer datasheets showing performance under test conditions for the specific source and sink temperatures of the proposed development and assumptions for hours spent under changing source temperatures.

## Part L Outputs
The applicant should complete all the light blue cells including information on the modelled units, the area per unit, the number of units, the TER/DER/BER and the TFEE/DFEE.
RESIDENTIAL CO2 ANALYSIS (PART L1)
|  |  |  | Baseline |  | 'Be Lean' | 'Be Clean' | 'Be Green' | Fabric Energy Efficiency (FEE) |  | Baseline |  | 'Be Lean' |  |  | 'Be Clean' |  |  | 'Be Green'
Unit identifier (e.g. plot number, dwelling type etc.) | Model total floor area | Number of units | Total area represented by model | TER | Energy saving/generation technologies (-) | DER | DER | DER | Target Fabric Energy Efficiency | Dwelling Fabric Energy Efficiency | Part L 2021 CO2 emissions | Energy saving/generation technologies | Part L 2021 CO2 emissions | Part L 2021 CO2 emissions with Notional PV savings included | 'Be Lean' savings | Part L 2021 CO2 emissions | Part L 2021 CO2 emissions with Notional PV savings included | 'Be Clean' savings | Part L 2021 CO2 emissions | 'Be Green' savings
| (m²) |  | (m²) | (kgCO2 / m2) | (kgCO2 p.a.) | (kgCO2 / m2) | (kgCO2 / m2) | (kgCO2 / m2) | (kWh/m²) | (kWh/m²) | (kgCO2 p.a.) | (kgCO2 p.a.) | (kgCO2 p.a.) | (kgCO2 p.a.) | (kgCO2 p.a.) | (kgCO2 p.a.) | (kgCO2 p.a.) | (kgCO2 p.a.) | (kgCO2 p.a.) | (kgCO2 p.a.)
| (Row 4) |  |  | (Row 273) | (Row 269) | (Row 273 or 384) | (Row 273 or 384) | (Row 273 or 384)
THFC-L15-01 | 113.49 | 5 | 567.45 | 12.01 | -25.2378 | 9.62 | 2.34 | 2.34 | 32.81 | 29.21 | 6815.0745 | -126.189 | 5458.869 | 5332.68 | 1482.3945 | 1327.833 | 1201.644 | 4131.036 | 1327.833 | -126.189
THFC-L15-02 | 129.82 | 5 | 649.1 | 10.25 | -28.8636 | 8.17 | 2.04 | 2.04 | 28.2 | 24.19 | 6653.275 | -144.318 | 5303.147 | 5158.829 | 1494.446 | 1324.164 | 1179.846 | 3978.983 | 1324.164 | -144.318
THFC-L15-03 | 140.88 | 5 | 704.4 | 10.34 | -31.3186 | 8.22 | 2.07 | 2.07 | 30.33 | 26.51 | 7283.496 | -156.593 | 5790.168 | 5633.575 | 1649.921 | 1458.108 | 1301.515 | 4332.06 | 1458.108 | -156.593
THFC-L15-04 | 85.85 | 5 | 429.25 | 13.54 | -19.0977 | 11.67 | 2.62 | 2.62 | 33.18 | 30.58 | 5812.045 | -95.4885 | 5009.3475 | 4913.859 | 898.186 | 1124.635 | 1029.1465 | 3884.7125 | 1124.635 | -95.4885
THFC-L20-01 | 178.47 | 9 | 1606.23 | 10.97 | -39.6599 | 8.62 | 2.21 | 2.21 | 36.26 | 33.03 | 17620.3431 | -356.9391 | 13845.7026 | 13488.7635 | 4131.5796 | 3549.7683 | 3192.8292 | 10295.9343 | 3549.7683 | -356.9391
THFC-L20-02 | 158.82 | 11 | 1747.02 | 9.57 | -35.2999 | 7.37 | 1.92 | 1.92 | 29.09 | 24.65 | 16718.9814 | -388.2989 | 12875.5374 | 12487.2385 | 4231.7429 | 3354.2784 | 2965.9795 | 9521.259 | 3354.2784 | -388.2989
THFC-L20-03 | 139.68 | 7 | 977.76 | 10.29 | -31.0522 | 8.3 | 2.09 | 2.09 | 29.92 | 26.53 | 10061.1504 | -217.3654 | 8115.408 | 7898.0426 | 2163.1078 | 2043.5184 | 1826.153 | 6071.8896 | 2043.5184 | -217.3654
Sum |  | 47 | 6681.21 | 10.6215 | -32.7859 | 8.4413 | 2.1227 | 2.1227 | 31.5582 | 27.8595 | 70964.3654 | -1485.1919 | 56398.1795 | 54912.9876 | 16051.3778 | 14182.3051 | 12697.1132 | 42215.8744 | 14182.3051 | -1485.1919
NON-RESIDENTIAL CO2 ANALYSIS (PART L2)
|  |  |  | Baseline |  | 'Be Lean' | 'Be Clean' | 'Be Green' |  |  | Baseline |  | 'Be Lean' |  |  | 'Be Clean' |  |  | 'Be Green'
Building Use | Model Area | Number of units | Total area represented by model | BRUKL TER | BRUKL Displaced electricity (-) | BRUKL BER | BRUKL BER | BRUKL BER |  |  | Part L 2021 CO2 emissions | Energy saving/generation technologies | Part L 2021 CO2 emissions | Part L 2021 CO2 emissions with Notional PV savings included | 'Be Lean' savings | Part L 2021 CO2 emissions | Part L 2021 CO2 emissions with Notional PV savings included | 'Be Clean' savings | Part L 2021 CO2 emissions | 'Be Green' savings
| (m²) |  | (m²) | (kgCO2 / m2) | (kWh / m2) | (kgCO2 / m2) | (kgCO2 / m2) | (kgCO2 / m2) |  |  | (kgCO2 p.a.) | (kgCO2 p.a.) | (kgCO2 p.a.) | (kgCO2 p.a.) | (kgCO2 p.a.) | (kgCO2 p.a.) | (kgCO2 p.a.) | (kgCO2 p.a.) | (kgCO2 p.a.) | (kgCO2 p.a.)
Hotel | 7894.2 | 1 | 7894.2 | 7.52 | -2.48 | 7.14 | 7.14 | 6.93 |  |  | 59364.384 | -2520.5006 | 56364.588 | 53844.0874 | 5520.2966 | 56364.588 | 53844.0874 | 0 | 54706.806 | -862.7186
Sum |  | 1 | 7894.2 | 7.52 | -2.48 | 7.14 | 7.14 | 6.93 |  |  | 59364.384 | -2520.5006 | 56364.588 | 53844.0874 | 5520.2966 | 56364.588 | 53844.0874 | 0 | 54706.806 | -862.7186
SITE-WIDE ENERGY CONSUMPTION AND CO2 ANALYSIS
Total Sum |  |  | 14575.41 | - | - | - | - | - |  |  | 130328.7494 | -4005.6925 | 112762.7675 | 108757.075 | 21571.6744 | 70546.8931 | 66541.2006 | 42215.8744 | 68889.1111 | -2347.9105

## EUI & space heating demand
Applicants can use the ‘be seen’ methodology or an alternative predictive energy modelling methodology to fill in this tab. Where ‘be seen’ reporting is used the reported EUI and space heating demand should align with energy consumption data reported in the planning stage submission for the ‘be seen’ policy, submitted via the online webform.
Residential predicted energy use
Building type | GIA (m2) | EUI & space heating demand (kWh/year) | [8 empty] | Has the following energy use been included? |  | Results |  | Table 4 of the guidance comparison |  | Methodology used
|  | Space heating demand | Annual Electricity Use | Annual Gas Use | Annual Oil Use | Annual Biomass Use | Annual District Htg Use | Annual District Clg Use | Elec Generation, Gross | Solar Thermal Generation | Regulated | Unregulated | EUI (kWh/m2/year) (excluding renewable energy) | Space heating demand (kWh/m2/year) (excluding renewable energy) | EUI value from Table 4 of the guidance (kWh/m2/year) (excluding renewable energy) | Space heating demand from Table 4 of the guidance (kWh/m2/year) (excluding renewable energy) | Software | Operational energy use assessment | notes (if expected performance differs from the Table 4 values in the guidance or other software used)
[5 empty] | if applicable | if applicable | if applicable | if applicable | if applicable | if applicable
Residential use (total) | 11246 | 62178.1666 | 108163.152 | 23304.2003 |  |  | 442779.8053 | [5 empty] | 51.0623 | 5.5289 | 35 | 15 | Part L1 - SAP 10.2 | Other (provide details in column T) | Unregulated energy use from SAP worksheet
Landlord Circulation (in Residential Blocks)
Total | 11246 | 62178.1666 | 108163.152 | 23304.2003 | 0 | 0 | 442779.8053 | 0 | 0 | 0
Non-residential predicted energy use
Building type | GIA (m2) | EUI & space heating demand (kWh/year) | [8 empty] | Has the following energy use been included? |  | Results |  | Table 4 of the guidance comparison |  | Methodology used
|  | Space heating demand | Annual Electricity Use | Annual Gas Use | Annual Oil Use | Annual Biomass Use | Annual District Htg Use | Annual District Clg Use | Elec Generation, Gross | Solar Thermal Generation | Regulated | Unregulated | EUI (kWh/m2/year) (excluding renewable energy) | Space heating demand (kWh/m2/year) (excluding renewable energy) | EUI value from Table 4 of the guidance (kWh/m2/year) (excluding renewable energy) | Space heating demand from Table 4 of the guidance (kWh/m2/year) (excluding renewable energy) | Software | Operational energy use assessment | notes (if expected performance differs from the Table 4 values in the guidance or other software used)
[5 empty] | if applicable | if applicable | if applicable | if applicable | if applicable | if applicable
Hotel | 7894.2 | 134832.936 | 229958.046 | 0 | 0 | 0 | 1643967.15 | 0 | 13104.372 | 0 | Yes | Yes | 239.04 | 17.08 | 55 | 15 | Part L2 - approved DSM | none
Total | 7894.2 | 134832.936 | 229958.046 | 0 | 0 | 0 | 1643967.15 | 0 | 13104.372 | 0

## GLA Summary Tables
Part L 2021 Performance
Residential | [5 empty] | Non-residential
Table 1: Carbon Dioxide Emissions after each stage of the Energy Hierarchy for residential buildings | [5 empty] | Table 3: Carbon Dioxide Emissions after each stage of the Energy Hierarchy for non-residential buildings
| Carbon Dioxide Emissions for residential buildings (Tonnes CO2 per annum) | [5 empty] | Carbon Dioxide Emissions for non-residential buildings (Tonnes CO2 per annum)
| Regulated | Unregulated |  |  |  |  | Regulated | Unregulated
Baseline: Part L 2021 of the Building Regulations Compliant Development | 70.9644 | 31.4 |  |  |  | Baseline: Part L 2021 of the Building Regulations Compliant Development | 59.3644 | 10.8005
After energy demand reduction (be lean) | 54.913 | 31.4 |  |  |  | After energy demand reduction (be lean) | 53.8441 | 10.8005
After heat network connection (be clean) | 12.6971 | 31.4 |  |  |  | After heat network connection (be clean) | 53.8441 | 10.8005
After renewable energy (be green) | 14.1823 | 31.4 |  |  |  | After renewable energy (be green) | 54.7068 | 10.8005
Table 2: Regulated Carbon Dioxide savings from each stage of the Energy Hierarchy for residential buildings | [5 empty] | Table 4: Regulated Carbon Dioxide savings from each stage of the Energy Hierarchy for non-residential buildings
| Regulated residential carbon dioxide savings | [5 empty] | Regulated non-residential carbon dioxide savings
| (Tonnes CO2 per annum) | (%) |  |  |  |  | (Tonnes CO2 per annum) | (%)
Be lean: savings from energy demand reduction | 16.0514 | 22.62% |  |  |  | Be lean: savings from energy demand reduction | 5.5203 | 9.299%
Be clean: savings from heat network | 42.2159 | 59.49% |  |  |  | Be clean: savings from heat network | 0 | 0%
Be green: savings from renewable energy | -1.4852 | -2.093% |  |  |  | Be green: savings from renewable energy | -0.86272 | -1.453%
Cumulative on site savings | 56.7821 | 80.01% |  |  |  | Total Cumulative Savings | 4.6576 | 7.846%
Annual savings from off-set payment | 14.1823 | - |  |  |  | Annual savings from off-set payment | 54.7068 | -
| (Tonnes CO2) | [5 empty] | (Tonnes CO2)
Cumulative savings for off-set payment | 425.4692 | - |  |  |  | Cumulative savings for off-set payment | 1641.2042 | -
Cash in-lieu contribution (£) | 40419.5695 |  |  |  |  | Cash in-lieu contribution (£) | 155914.3971
*carbon price is based on GLA recommended price of £95 per tonne of carbon dioxide unless Local Planning Authority price is inputted in the 'Development Information' tab | [5 empty] | *carbon price is based on GLA recommended price of £95 per tonne of carbon dioxide unless Local Planning Authority price is inputted in the 'Development Information' tab
SITE-WIDE
| Total regulated emissions (Tonnes CO2 / year) | CO2 savings (Tonnes CO2 / year) | Percentage savings (%) |  |  |  | Target Fabric Energy Efficiency (kWh/m²) | Dwelling Fabric Energy Efficiency (kWh/m²) | Improvement (%)
Part L 2021 baseline | 130.3287 |  |  | 130.3287 |  | Development total | 31.5582 | 27.8595 | 11.72%
Be lean | 108.7571 | 21.5717 | 16.55% | 130.3287
Be clean | 66.5412 | 42.2159 | 32.39% | 130.3287
Be green | 68.8891 | -2.3479 | -1.802% | 130.3287 |  |  | Area weighted non-residential cooling demand (MJ/m2) | Total non-residential cooling demand (MJ/year)2
Total Savings | - | 61.4396 | 47.14% | 130.3287 |  | Actual | 4.18 | 32794.608
| - | CO2 savings off-set (Tonnes CO2) | - |  |  | Notional | 4.14 | 32480.784
Off-set | - | 2066.6733 | -
EUI & space heating demand (predicted energy use)
Residential
Building type | EUI (kWh/m2/year) (excluding renewable energy) | Space heating demand (kWh/m2/year) (excluding renewable energy) | EUI value from Table 4 of the guidance (kWh/m2/year) (excluding renewable energy) | Space heating demand from Table 4 of the guidance(kWh/m2/year) (excluding renewable energy) | Methodology used (e.g. ‘be seen’ methodology or an alternative predictive energy modelling methodology) |  | Explanatory notes (if expected performance differs from the Table 4 values in the guidance)
Residential | 51.0623 | 5.5289 | 35 | 15 | Part L1 - SAP 10.2 & Other (provide details in column T) dwellings / & Landlord Circulation |  | Unregulated energy use from SAP worksheet &
Non-residential
Building type | EUI (kWh/m2/year) (excluding renewable energy) | Space heating demand (kWh/m2/year) (excluding renewable energy) | EUI value from Table 4 of the guidance (kWh/m2/year) (excluding renewable energy) | Space heating demand from Table 4 of the guidance(kWh/m2/year) (excluding renewable energy) | Methodology used (e.g. ‘be seen’ methodology or an alternative predictive energy modelling methodology) |  | Explanatory notes (if expected performance differs from the Table 4 values in the guidance)
Hotel | 239.04 | 17.08 | 55 | 15 | Part L2 - approved DSM & none

## Tables (hidden)
Average notional PV CO2 factor | 0.12874
Results format for tables
Residential results
Part L 2021 |  |  | 70.9644 | 46.1268
Be lean | 54.913 | 16.0514 | 70.9644 | 46.1268
Be Clean | 12.6971 | 42.2159 | 70.9644 | 46.1268
Be Green | 14.1823 | 0 | 70.9644 | 46.1268
Further off-set payment | 0 | 14.1823 | 70.9644 | 46.1268
|  |  | 70.9644 | 46.1268
Non-residential results
Part L 2021 |  |  | 59.3644 | 38.5868
Be lean | 53.8441 | 5.5203 | 59.3644 | 38.5868
Be Clean | 53.8441 | 0 | 59.3644 | 38.5868
Be Green | 54.7068 | -0.86272 | 59.3644 | 38.5868
Further off-set payment | 0 | 54.7068 | 59.3644 | 38.5868
|  |  | 59.3644 | 38.5868
EUI
| (kWh/m2/year) | (kWh/m2/year)
Building type | Energy Use Intensity | Space Heating
All other non-residential | 55 | 15
Hotel | 55 | 15
Office | 55 | 15
School | 65 | 15
Residential | 35 | 15