## Summary
Project: 10393 - Sproughton - Net zero mansion
Property Type: Single dwelling unit
Scope of Work: GLA WLC - Stage 2
Summary - AREAS
| Name | TOTAL | unit | Free notes
| _ 2 Basement floor | 700 | m2
| _ 1 Basement floor | 852 | m2
| Ground floor | 453 | m2
| First floor | 453 | m2
| Second floor | 453 | m2
| TOTAL GIA | 2681 | m2 | 2681 as per architect's email
Summary - FACILITATING WORKS
0. Facilitating works | Name | TOTAL | unit | Specifications, assumptions, free notes
| Demolition | 880 | m2 | Added in GLA template for demolition emmisions associated to existing building
Summary - MATERIAL INVENTORY
1. Substructure | Name | TOTAL | unit | Specifications, assumptions, free notes
1.1
| Minus 2 Basement slab - Added as mix design of C40 concrete | 106.225 | m3 | Concrete with 8-10% BioChar mixed in; slab thickness assumed 175 mm.
| - Cement (OPC) | 36615.7575 | kg
| - Biochar (10% replacement) | 4068.4175 | kg
| - Coarse aggregate (recycled) | 102868.29 | kg
| - Fine aggregate | 84162.0675 | kg
| - Water | 18.5894 | m3
| - Reinforcement | 10622.5 | kg | 100 kg/m3
| Retaining wall | 140.7 | m3 | Concrete with recycled aggregate and high GGBS content
| - Cement (OPC) | 53747.4 | kg
| - Coarse aggregate (recycled) | 136253.88 | kg
| - Fine aggregate | 111476.61 | kg
| - Water | 24.6225 | m3
| - Reinforcement | 17587.5 | kg | 125 kg/m3
| Minus 1 Basement slab | 655 | m2 | CLT/Timber flooring; hemp insulation (300 mm thick)
2. Superstructure | Name | TOTAL | unit | Specifications, assumptions, free notes
2.1 | Frame
| CLT columns | 6755 | kg | From One Click LCA model - Carbon designer tool; 304 m of 215 x 190 mm CLT columns
| CLT beams | 40277 | kg | From One Click LCA model - Carbon designer tool; 824 m of 215 x 418 mm CLT beams
| Steel Tube (340mm diameter) | 151.2 | kg | Cleveland Reclaimed coated with intumescent paint; Weight = 2.8 kg/m, Length = 3 m
2.2 | Upper floors
| All floor areas except wet areas | 936 | m2 | Timber frame (hemp insulation /clay tile base (ceiling) + engineered timber flooring - Included in finishes 36cm thick timber ceiling joists will be filled with air-dried clay plates - U-value = 0.14 W/m2K
| Wet areas | 90 | m2 | Timber frame (hemp insulation /clay tile base (ceiling) + engineered timber flooring - Included in finishes 36cm thick timber ceiling joists will be filled with air-dried clay plates - U-value = 0.14 W/m2K
| Balcony | 52.15 | m2
2.3 | Roof
| Roof covering | 619 | m2 | Includes flat and sloped roof - Super insulated (Solar Panels on top) - U-value = 0.13 W/m2K
| Dormer windows | 26 | m2 | Highest spec and operable
2.4 | Stairs and ramps
| Timber stairs | 32.5 | m | Stairs are timber frame with engineered timber flooring tops; 14.5 m high each
2.5 | External walls
| External enclosing wall | 751 | m2 | Internal clay plaster/Pavaderm wood wool fibre/Battens/ CLT-Timber frame with hemp lime insulation/ Wood Fibre Sarking Board/Battens/ External Wood Wool render board/External Lime Render - U-value = 0.15 W/m2K
2.6 | Windows and external doors
| Windows | 111 | m2 | Triple Glazed (Bespoke IQ Glass / Norrsken or Similar) - U-value = 0.8 W/m2K
| External doors + External Arched Doors | 64.7808 | m2 | FSC Certified timber doors finished with wax
2.7 | Internal Walls and Partitions
| Timber stud Wall (Above ground) | 1004.5 | m2 | Timber stud Wall (Pavadentro/Wood Wool / Clay Plaster)
| Timber stud Wall (Below ground) | 630 | m2 | Timber stud Wall (Vapour board/Wood Wool / Clay Plaster)
2.8 | Internal doors
| FSC Certified timber doors | 223.0816 | m2 | Solid core wooden doors (71 single doors, 20 double doors)
3. Internal finishes | Name | TOTAL | unit | Specifications, assumptions, free notes
3.1 | Wall finishes
| Paint | 2385.5 | m2 | Painted partitions and linings; Emulsion for interior use with recycled paint content, 0.168 kg/m2, 1.4 kg/l, Dulux Trade Evolve Matt
| Clay plaster + Tadelakt plaster finish | 2385.5 | m2 | Tadelakt plaster finish for bathroom/wet spaces area included
3.2 | Floor finishes
| Timber flooring | 1266 | m2 | Engineered timber flooring
| Natural Grip Paver | 415 | m2 | VT.359 Natural Grip Paver from EcoFriendly Tiles
| Linoleum Flooring | 436 | m2 | Forbo Linoleum Flooring
| NatraTexEco Flooring | 171 | m2
3.3 | Ceiling finishes
| Clay tile/ board | 1026 | m2 | 22 mm clay board (EBB clay board)
4. Fittings, furnishings & equipment | Name | TOTAL | unit | Specifications, assumptions, free notes
4.1 | Fittings, furnishings & equipment |  |  | FFE unknown at this time so the below is assumed
| Kitchens | 3 | # | Model includes ovens, hobs, refrigerators, dishwashers, washing machines, cabinets and sink for each unit
5. Core building services | Name | TOTAL | unit | Specifications, assumptions, free notes
5.1 | Sanitary installations
| Toilets/ WC | 21 | # | Ceramic standard installation with cistern
| Sinks | 25 | # | Ceramic (Standard installation)
| Bath | 2 | # | Acrylic (Standard installation)
| Shower | 15 | # | incldes showers over baths
5.2 | Service equipment
| None |  |  | None specified at stage 2
5.3 | Disposal installations
| Sewage system for residential building | 2681 | m2 | GIA based model includes pipe network, ducts, valves, drains, pumps and plumbing accessories
5.4 | Water installations
| Water distribution network for residential building | 2681 | m2 | GIA based model includes polyproplene pipe network, pipe insulation, valves, water meters and accessories
5.5 | Heat source
| Ground source heat pump | 130 | KW | Model for pipe work, circulating pumps as per 130 KW heat pump added
5.6 | Space heating and air conditioning
| Air source heat pumps - Residential units | 2681 | m2 | Ground source heat pump with a COP of 3.0 as the main heating system. Heat will be provided underfloor heating
| Under floor heating | 2681 | m2 | GIA based template includes manifoldes, thermostats, quarter turns, copper pipe work and accessories
5.7 | Ventilation systems
| MHVR | 2681 | m2 | Balanced ventilation with heat recovery; model includes pipe network, ducting, valves, fire dampers and accessories
5.8 | Electrical installations
| Power cabling system for residential building | 2681 | m2 | GIA based model includes copper cables and PVC cables conduits
| Lighting system for residential building | 2681 | m2 | GIA based model includes lamps, LED lights, light switches, socket outlets, junction boxes, cable connectors and accessories
| Earthing system for residential building | 2681 | m2 | GIA based model includes earthing system for residential buildings
5.9 | Fuel installations and systems
| None |  |  | Not required for residential building
5.1 | Lift and conveyor installations or systems
| Lift x 2 floors | 1 | # | Lift system with a payload of 1,000 kg (13 people) is modeled
| Lift x 5 floors | 1 | # | Lift system with a payload of 1,000 kg (13 people) is modeled
5.11 | Fire and lightning protection
| Fire detection and alarm system | 2681 | m2 | GIA based model includes control panels, smoke detectors, indicator lights, fire alarms and cabling
| Lighting protection system for apartment building | 2681 | m2 | GIA based model includes aluminium wire rods, pipe network and steel sheets
5.12 | Communication, security and control systems
| Communication network for apartment building | 2681 | m2 | GIA based model includes routers, tv sockets, LAN cable, wiring and accessories
5.13 | Special installations or systems
| PV panels | 265 | m2
5.14 | General builder's work
| None |  |  | Not included at stage 2
6 Prefabricated Buildings and Building Units | Name | TOTAL | unit | Specifications, assumptions, free notes
NONE
7 Work to Existing Building | Name | TOTAL | unit | Specifications, assumptions, free notes
NONE
8. External works | Name | TOTAL | unit | Specifications, assumptions, free notes
8.2.1
| New Block Paving/Paving | 1088 | m2 | Stone paving blocks
| Reused paving on site | 689 | m2 | Stone paving blocks
Summary - OPERATIONAL ENERGY AND WATER
| Name | TOTAL | unit | Specifications, assumptions, free notes
| Regulated Electricity demand - From UK national grid | 43829 | kWh/year | SAP 10.2 output (PV generated electricty subtracted)
| Unregulated Electricity demand - From UK national grid | 11800 | kWh/year | SAP 10.2 output
| Electricity demand - From PV panels | 13971 | kWh/year | PV generated electricty subtracted from regulated electricity output above
| Gas consumption |  | kWh | Electrified building
| Water consumption - Residential units | 292 | m3/year | 100 L/person/day - on average 8 residents assumed

## Calculations (hidden)
Apartment type | No of apartments | No of residents
1 B | 2 | 4
2 B | 5 | 20
3 B | 2 | 12
| Total residents = | 36

## Stairs (hidden)
STAIRS (Precast concrete)
Floor | Step height (m) | Step volume (m3) | Height (m) | Staircases (#) | Volume (m3) | Length (lm)
Main staircase | 0.166 | 0.0415 | 10.125 | 1 | 7.5945 | 10.125
TOTAL |  |  |  |  | 7.5945 | 10.125
STAIRS (Ship access)
Floor | Step height (m) | Height (m) | Staircases (#) | Length (m)
Unit 1 | 0.25 | 4 | 1 | 4
TOTAL |  |  |  | 4

## Structure (hidden)
Foundation
ID no. | Volume (m3) | No. of foundations | Total volume
Steel structure
Unit no. | Steel quantity (ton)
Total | 0
Upper floor slabs
Unit no. | First floor office (m2) | Plant deck (m2)
Total concrete slab on steel area | 0

## Roof, Rooflight (hidden)
Roof + Rooflight
Unit no. | Area (roof including RL) | Area (Roof light) | Area (Roof excluding RL)
Total | 0 | 0 | 0
Note on C2: [Threaded comment] Your version of Excel allows you to read this threaded comment; however, any edits to it will get removed if the file is opened in a newer version of Excel. Learn more: https://go.microsoft.com/fwlink/?linkid=870924 Comment: Rooflights to be approx 15% of the Warehouse floor area

## External walls (hidden)
Unit no. | East Elevation | West Elevation | North Elevation | South Elevation | Area
Total |  |  |  |  | 0
Unit no. | East Elevation | West Elevation | North Elevation | South Elevation | Area
Total |  |  |  |  | 0
Unit no. | East Elevation | West Elevation | North Elevation | South Elevation | Area
Total |  |  |  |  | 0
Unit no. | East Elevation | West Elevation | North Elevation | South Elevation | Area
Total |  |  |  |  | 0

## Internal finishes (hidden)
Raised Access Floor (150mm)
Unit no. | Area (m2)
Total | 0
Screed on rigid insulation (150mm)
Unit no. | Area (m2)
Total | 0
Wall finishes
Material |  | Total (l.m)
Min 100mm non-combustible composite panel |  | 0
Ceiling finishes
Material |  | Total (m2)
0
0
0
Floor finishes
Material |  | Total (m2)
0
0
0
0

## External works (hidden)
Concrete yard
Unit no. | Yard quantity (m2)
Total | 0
Car park
Unit no. | Car park quantity (m2)
Total | 0

## NRM
NRM
0. Facilitating works¦ (not further classified)¦
0. Facilitating works¦3, 5. Temporary/Enabling Works¦
0. Facilitating works¦4. Specialist groundworks¦
___
1. Substructure¦ (not further classified)¦
1. Substructure¦1. Standard foundations¦
1. Substructure¦2. Specialist foundation systems¦
1. Substructure¦3. Lowest floor construction¦
1. Substructure¦4. Basement excavation¦
1. Substructure¦5. Basement retaining walls¦
___
2. Superstructure¦2.1 Frame¦ (not further classified)
2. Superstructure¦1. Frame¦1. Steel frames
2. Superstructure¦1. Frame¦2. Space decks
2. Superstructure¦1. Frame¦3. Concrete casings to steel frames
2. Superstructure¦1. Frame¦4. Concrete frames
2. Superstructure¦1. Frame¦5. Timber frames
2. Superstructure¦1. Frame¦6. Other frame systems
___
2. Superstructure¦2. Upper floors¦ (not further classified)
2. Superstructure¦2. Upper floors¦1. Floors
2. Superstructure¦2. Upper floors¦2. Balconies
2. Superstructure¦2. Upper floors¦3. Drainage to balconies
___
2. Superstructure¦3. Roof¦ (not further classified)
2. Superstructure¦3. Roof¦1. Roof structure
2. Superstructure¦3. Roof¦2. Roof coverings
2. Superstructure¦3. Roof¦3. Specialist roof systems
2. Superstructure¦3. Roof¦4. Roof drainage
2. Superstructure¦3. Roof¦5. Rooflights, skylights and openings
2. Superstructure¦3. Roof¦6. Roof features
___
2. Superstructure¦4. Stairs and ramps¦ (not further classified)
2. Superstructure¦4. Stairs and ramps¦1. Stair or ramp structures
2. Superstructure¦4. Stairs and ramps¦2. Stair or ramp finishes
2. Superstructure¦4. Stairs and ramps¦3. Stair or ramp balustrades and handrails
2. Superstructure¦4. Stairs and ramps¦4. Ladders, chutes, slides
___
2. Superstructure¦5. External walls¦ (not further classified)
2. Superstructure¦5. External walls¦1. External enclosing walls above ground floor level
2. Superstructure¦5. External walls¦2. External enclosing walls below ground level
2. Superstructure¦5. External walls¦3. Solar or rain screening
2. Superstructure¦5. External walls¦4. External soffits
2. Superstructure¦5. External walls¦5. Subsidiary walls, balustrades, handrails, railings and proprietary balconies
2. Superstructure¦5. External walls¦6. Façade access or cleaning systems
___
2. Superstructure¦6. Windows and external doors¦ (not further classified)
2. Superstructure¦6. Windows and external doors¦1. External windows
2. Superstructure¦6. Windows and external doors¦2. External doors
___
2. Superstructure¦7. Internal Walls and Partitions¦ (not further classified)
2. Superstructure¦7. Internal Walls and Partitions¦1. Walls and partitions (Education only)
2. Superstructure¦7. Internal Walls and Partitions¦2. Balustrades and handrails
2. Superstructure¦7. Internal Walls and Partitions¦3. Moveable room dividers
2. Superstructure¦7. Internal Walls and Partitions¦4. Cubicles
2. Superstructure¦8. Internal doors¦ (not further classified)
___
3. Internal finishes¦1. Wall finishes¦ (not further classified)
3. Internal finishes¦1. Wall finishes¦1. Finishes to walls
3. Internal finishes¦2. Floor finishes¦ (not further classified)
3. Internal finishes¦2. Floor finishes¦1. Finishes to floors
3. Internal finishes¦2. Floor finishes¦2. Raised access floors
3. Internal finishes¦3. Ceiling finishes¦ (not further classified)
3. Internal finishes¦3. Ceiling finishes¦1. Finishes to ceilings
3. Internal finishes¦3. Ceiling finishes¦2. False ceilings
3. Internal finishes¦3. Ceiling finishes¦3. Demountable suspended ceilings
___
4. Fittings, furnishings and equipment¦ (not further classified)¦
4. Fittings, furnishings and equipment¦1. Fittings, furnishings and equipment¦1. General fittings, furnishings and equipment
4. Fittings, furnishings and equipment¦1. Fittings, furnishings and equipment¦2. Domestic kitchen fittings and equipment
4. Fittings, furnishings and equipment¦1. Fittings, furnishings and equipment¦3. Special purpose fittings, furnishings and equipment
4. Fittings, furnishings and equipment¦1. Fittings, furnishings and equipment¦4. Signs or Notices
4. Fittings, furnishings and equipment¦1. Fittings, furnishings and equipment¦5. Works of art
4. Fittings, furnishings and equipment¦1. Fittings, furnishings and equipment¦6. Equipment
4. Fittings, furnishings and equipment¦1. Fittings, furnishings and equipment¦7. Internal planting
4. Fittings, furnishings and equipment¦1. Fittings, furnishings and equipment¦8. Bird and vermin control
___
5. Services¦1. Sanitary installations¦ (not further classified)
5. Services¦1. Sanitary installations¦1. Sanitary appliances
5. Services¦1. Sanitary installations¦2. Sanitary ancillaries
5. Services¦1. Sanitary installations¦3. Pods
___
5. Services¦2. Services equipment¦ (not further classified)
5. Services¦2. Services equipment¦1. Services equipment
___
5. Services¦3. Disposal installations¦ (not further classified)
5. Services¦3. Disposal installations¦1. Foul drainage above ground
5. Services¦3. Disposal installations¦2. Chemical, toxic and industrial liquid waste drainage
5. Services¦3. Disposal installations¦3. Refuse disposal
___
5. Services¦4. Water installations¦ (not further classified)
5. Services¦4. Water installations¦1. Mains water supply
5. Services¦4. Water installations¦2. Cold water distribution
5. Services¦4. Water installations¦3. Hot water distribution
5. Services¦4. Water installations¦4. Local hot water
5. Services¦4. Water installations¦5. Steam and condensate distribution
___
5. Services¦5. Heat source¦ (not further classified)
5. Services¦5. Heat source¦1. Heat source
5. Services¦6. Space heating and Air-conditioning¦ (not further classified)
5. Services¦6. Space heating and Air-conditioning¦1. Central heating
5. Services¦6. Space heating and Air-conditioning¦2. Local heating
5. Services¦6. Space heating and Air-conditioning¦3. Central cooling
5. Services¦6. Space heating and Air-conditioning¦4. Local cooling
5. Services¦6. Space heating and Air-conditioning¦5. Central heating and cooling
5. Services¦6. Space heating and Air-conditioning¦6. Local heating and cooling
5. Services¦6. Space heating and Air-conditioning¦7. Central air- conditioning
5. Services¦6. Space heating and Air-conditioning¦8. Local air-conditioning
___
5. Services¦7. Ventilation¦ (not further classified)
5. Services¦7. Ventilation¦1. Central ventilation
5. Services¦7. Ventilation¦2. Local ventilation
5. Services¦7. Ventilation¦3. Smoke extract or control
5. Services¦7. Ventilation¦4. Special ventilation
___
5. Services¦8. Electrical installations¦ (not further classified)
5. Services¦8. Electrical installations¦1. Electrical mains and sub-mains distribution
5. Services¦8. Electrical installations¦2. Power installations
5. Services¦8. Electrical installations¦3. Lighting installations
5. Services¦8. Electrical installations¦4. Specialist lighting installations
5. Services¦8. Electrical installations¦5. Local electricity generation systems
5. Services¦8. Electrical installations¦6. Earthing and bonding systems
___
5. Services¦9. Fuel installations and systems¦ (not further classified)
5. Services¦9. Fuel installations and systems¦1. Fuel storage
5. Services¦9. Fuel installations and systems¦2. Fuel distribution systems
___
5. Services¦10. Lift and conveyor installations or systems¦ (not further classified)
5. Services¦10. Lift and conveyor installations or systems¦1. Lifts and enclosed hoists
5. Services¦10. Lift and conveyor installations or systems¦2. Escalators
5. Services¦10. Lift and conveyor installations or systems¦3. Moving pavements
5. Services¦10. Lift and conveyor installations or systems¦4. Powered stairlifts
5. Services¦10. Lift and conveyor installations or systems¦5. Conveyors
5. Services¦10. Lift and conveyor installations or systems¦6. Dock levellers and scissor lifts
5. Services¦10. Lift and conveyor installations or systems¦7. Cranes and unenclosed hoists
5. Services¦10. Lift and conveyor installations or systems¦8. Car lifts, car stacking systems, turntables and the like
5. Services¦10. Lift and conveyor installations or systems¦9. Document handling systems
5. Services¦10. Lift and conveyor installations or systems¦10. Other transportation systems
___
5. Services¦11. Fire and lightning protection¦ (not further classified)
5. Services¦11. Fire and lightning protection¦1. firefighting systems
5. Services¦11. Fire and lightning protection¦2. Fire suppression systems
5. Services¦11. Fire and lightning protection¦3. Lightning protection
___
5. Services¦12. Communication, security and control systems¦ (not further classified)
5. Services¦12. Communication, security and control systems¦1. Communication systems
5. Services¦12. Communication, security and control systems¦2. Security systems
5. Services¦12. Communication, security and control systems¦3. Central control or building management systems
___
5. Services¦13. Special installations or systems¦ (not further classified)
5. Services¦13. Special installations or systems¦1. Specialist piped supply installations
5. Services¦13. Special installations or systems¦2. Specialist refrigeration systems
5. Services¦13. Special installations or systems¦3. Other specialist mechanical installations or systems
5. Services¦13. Special installations or systems¦4. Specialist electrical or electronic installations systems
5. Services¦13. Special installations or systems¦5. Water features
___
5. Services¦14. Builder’s work in connection with services¦ (not further classified)
5. Services¦14. Builder’s work in connection with services¦1. General builder’s work
___
6. Prefabricated buildings and units¦ (not further classified)¦
___
8. External works¦1. Site preparation works¦ (not further classified)
8. External works¦1. Site preparation works¦1. Site clearance
8. External works¦1. Site preparation works¦2. Preparatory groundworks
8. External works¦2. Roads, paths and pavings¦1. Roads, paths and pavings
8. External works¦2. Roads, paths and pavings¦2. Special surfacings and pavings
___
8. External works¦3. Soft landscaping, planting and irrigation systems¦ (not further classified)
8. External works¦3. Soft landscaping, planting and irrigation systems¦1. Seeding and turfing
8. External works¦3. Soft landscaping, planting and irrigation systems¦2. External planting
8. External works¦3. Soft landscaping, planting and irrigation systems¦3. Irrigation systems
___
8. External works¦4. Fencing, railings and walls¦ (not further classified)
8. External works¦4. Fencing, railings and walls¦1. Fencing and railings
8. External works¦4. Fencing, railings and walls¦2. Walls and screens
8. External works¦4. Fencing, railings and walls¦3. Retaining walls
8. External works¦4. Fencing, railings and walls¦4. Barriers and guardrails
___
8. External works¦5. External fixtures¦ (not further classified)
8. External works¦5. External fixtures¦1. Site or street furniture and equipment
8. External works¦5. External fixtures¦2. Ornamental features
___
8. External works¦6. External drainage¦ (not further classified)
8. External works¦6. External drainage¦1. Surface water and foul water drainage
8. External works¦6. External drainage¦2. Ancillary drainage systems
8. External works¦6. External drainage¦3. External chemical, toxic and industrial liquid waste drainage
8. External works¦6. External drainage¦4. Land drainage
___
8. External works¦7. External services¦ (not further classified)
8. External works¦7. External services¦1. Water mains supply
8. External works¦7. External services¦2. Electricity mains supply
8. External works¦7. External services¦3. External transformation devices
8. External works¦7. External services¦4. Electricity distribution to external plant and equipment
8. External works¦7. External services¦5. Gas mains supply
8. External works¦7. External services¦6. Telecommunications and other communication system connections
8. External works¦7. External services¦7. External fuel storage and piped distribution systems
8. External works¦7. External services¦8. External security systems
8. External works¦7. External services¦9. Site or street lighting systems
8. External works¦7. External services¦10. Local or district heating installations
8. External works¦7. External services¦11. Builder’s work in connection with external services
___
8. External works¦8. Minor building works and ancillary buildings¦ (not further classified)
8. External works¦8. Minor building works and ancillary buildings¦1. Minor building works
8. External works¦8. Minor building works and ancillary buildings¦2. Ancillary buildings and structures
8. External works¦8. Minor building works and ancillary buildings¦3. Underpinning to external site boundary walls