## Updates
The draft consultation version of the template has been updated as follows:
Template tab | Details
Pre-app information | Principle 1 expanded to require further details on pre-construction demolition and options explored for retaining existing buildings/structures.
Removal of Y/N option next to each WLC reduction principle.
Outline and Detailed planning Stage & Post-construction result | Confirmation of operational modelling process used
Confirmation relating to proportion of material quantities included relating to cost
Confirmation of third party mechanisms
Confirmation that the assessment has or can be submitted to the Built Environment Carbon Database
Updated assessment summary results to align with new WLC benchmarks
Addition of selection of most comparable WLC benchmark selection
Addition of details relating to retention of existing structures and buildings
Updated note/example text for module B assumptions and end of life scenarios in the 'Material Quantity and End of Life Scenarios' table
Addition of details relating to refrigerants to 'Material Quantity and End of Life Scenarios' table
Addition of option in assessment table to report A5 emissions as a single number or A5 emissions not related to a building element category
Removal of assessment 2
Colour coding to reflect cells that require inputs and cells which are updated automatically
Post-construction result | Addition of confirmation relating to post-construction evidence submission
Addition of list of product specific EPDs from products installed in the building

## Introduction
Greater London Authority - Whole Life-Cycle Carbon (WLC) Assessment template
HOW TO USE THIS SPREADSHEET
This template should be used by planning applicants to fulfil the requirements of the Mayor's Whole Life-Cycle Carbon (WLC) Assessment policy set out in London Plan Policy SI 2. Before completing and submitting this spreadsheet to the GLA, applicants should read the Whole Life-Cycle Carbon Assessment guidance:
https://www.london.gov.uk/what-we-do/planning/implementing-london-plan/london-plan-guidance/whole-life-cycle-carbon-assessments-guidance
Applicants are required to submit a WLC assessment to the GLA at the following three stages: pre-application, outline/detailed planning submission and post-construction. Separate tabs are provided in this spreadsheet for each stage. An outline of the information required at each stage and how to submit it is provided below.
1. Pre-application stage
At pre-application stage, applicants are required to complete the pre-application information tab of this template to confirm various details about the site and to provide details of the WLC principles which are informing the development of the site. This should be submitted to the GLA along with all other pre-application material.
2. Outline/detailed planning submission stage
At this stage, applicants are required to complete the outline or detailed planning stage tab of this template (whichever is relevant) and submit it to the GLA along with their planning application. This stage of the process requires a baseline WLC assessment against each life-cycle module to be undertaken.
3. Post-construction stage
At the final stage of the WLC assessment process, applicants should complete the post-construction result tab of this template and submit it to the GLA prior to occupation of the development. This will require an update of the information provided at planning submission stage and for the actual WLC carbon emission figures to be reported using actual material quantities and site emissions during construction. Information should be submitted to:
ZeroCarbonPlanning@london.gov.uk
QUERIES
Any queries or feedback on this template should be submitted to:
ZeroCarbonPlanning@london.gov.uk

## Pre-app information
Project details
Project name
Planning application reference number (if applicable)
Use Type
Brief description of the project
GIA (m2)
Authors (organisation or individuals)
Date of assessment
WLC reduction principles | Principle | Key benefits | Provide examples of how reduction principle has been used, or give reasons why it cannot be used.
1 | Reuse and retrofit of existing buildings | Significant retention and reuse of structures is carbon efficient and reduces construction costs. | Confirmation that options for retaining existing buildings and structures have been fully explored before considering substantial demolition | [Outline the options that have been considered - plus an explanation of opportunities and limitations, and why demolition outweighs the benefits of retaining existing buildings/structures where applicable]
|  |  | Carbon emissions associated with pre-construction demolition (kgCO2e) | [If estimates are not possible, please apply standard assumption of 50kgCO2e/m2 of the existing building/s]
|  |  | Estimate of the percentage of the new build development which will be made up of existing elements | [e.g. X% existing facades; Y% existing foundations; Z% superstructures etc.]
2 | Use repurposed or recycled materials | Reduces waste and carbon emissions.
3 | Material selection | Appropriate material choices are key to carbon reduction. Ensuring that materials are selected with consideration of the planned life expectancy of the building reduces waste, the need for replacements and the in-use costs.
4 | Minimise operational energy use | A 'fabric first' approach should be prioritised to minimise energy demand and reduce carbon and in-use costs.
5 | Minimise the carbon emissions associated with operational water use | Choice of materials and durability of systems, which help to avoid leakage and subsequent building damage, contribute to reducing the carbon emissions of water use.
6 | Disassembly and reuse | Designing for future disassembly ensures that products do not become future waste and that they maintain their environmental and economic value.
7 | Building shape and form | Compact efficient shapes help minimise both operational and embodied carbon emissions from repair and replacement for a given floor area. This leads to a more efficient building overall resulting in lower construction and in use costs.
8 | Regenerative design | Removing carbon emissions from the atmosphere through materials and systems absorbing it makes a direct contribution to carbon reduction.
9 | Designing for durability and flexibility | Durability means that repair and replacement is reduced which in turn helps reduce life-time building costs. A building designed for flexibility can respond with minimum environmental impact to future changing requirements and a changing climate, thus avoiding obsolescence which also underwrites future building value.
10 | Optimisation of the relationship between operational and embodied carbon | Optimising the relationship between operational and embodied carbon contributes directly to resource efficiency and overall cost reduction.
11 | Building life expectancy | Defining building life expectancy gives guidance to project teams as to the most efficient choices for materials and products. This aids overall resource efficiency, including cost efficiency and helps future proof asset value.
12 | Local sourcing | Sourcing local materials reduces transport distances and supply chain lengths and has associated local social and economic benefits.
13 | Minimising waste | Waste represents unnecessary and avoidable carbon emissions. Buildings should be designed to minimise construction waste, and to ease repair and replacement with minimum waste, which helps reduce initial and in-use costs.
14 | Efficient construction | Efficient construction methods (e.g. modular systems, precision manufacturing and modern methods of construction) can contribute to better build quality, reduce construction phase waste and reduce the need for repairs in the post completion and the defects period (snagging).
15 | Lightweight construction | Lightweight construction uses less material which reduces the carbon emissions of the building as there is less material to source, fabricate and deliver to site.
16 | Circular economy | The circular economy principle focusses on a more efficient use of materials which in turn leads to carbon and financial efficiencies.

## Outline planning stage
Project details
Project name | [6 empty] | Key
Planning application reference number (if applicable) | [7 empty] | Data automatically calculated - no direct input required
Use Class | [7 empty] | Cells that require information / data inputting
Brief description of the project | [7 empty] | N/A
GIA (m2)
Assessment details
Authors (organisation or individuals)
Date of assessment
| Operational modelling methodology for Module B6 results | e.g. SAP or TM54
Reference study period (if not 60 years) |  | [This cell should only be filled in if the reference study period, i.e. the assumed building life expectancy, exceeds or is less than 60 years. Applicants should state the reference study period in this cell. While the assessment should still be done to 60 years, applicants may, if they choose to, submit an additional assessment of the modules B, C and D for the actual reference study period by copying and pasting an additional 'GWP potential for all life-cycle modules' table, see below].
Software tool used
Type of EPDs and carbon database used |  | [If using more than one database please list all]
Please confirm if 95% of the cost allocated to each building element category has been accounted for in the assessment? |  | [Yes, or please explain any omissions]
Explanation of the third-party mechanisms which have been adopted to quality assure this submission
Please confirm whether you have submitted this assessment to the Built Environment Carbon Database (https://www.becd.co.uk/) or if you give permission for the GLA to do this on your behalf by checking one of the following boxes |  | I have submitted this assessment to the BECD
I give permission for the GLA to submit this assessment to the BECD on my behalf
Estimated WLC emissions N.B. This forms the WLC baseline for the development. The green cells will automatically populate from the tables below
|  | Module A1-A5 (excluding sequestered carbon) | Modules B-C (excl B6 & B7) | Modules A-C (excluding B6-B7; including sequestered carbon) | Module B1-B5 | Module B6-B7 | Module C1-C4 | Module D
TOTAL kg CO2e |  | 0 | 0 | 0 | 0 | #VALUE! | 0 | 0
TOTAL kg CO2e/m2 GIA |  | #DIV/0! | #DIV/0! | #DIV/0! | #DIV/0! | #VALUE! | #DIV/0! | #DIV/0!
Please select most appropriate benchmark from drop-down menu |  | Residential
WLC Benchmark |  | <850 | <350 | <1200
Aspirational WLC Benchmark |  | <500 | <300 | <800
Comparison with WLC benchmarks (see Appendix 2 of the guidance) |  | [Explain the reasons for any divergences from WLC benchmarks, including against the WLC aspirational benchmarks]
Retention of existing buildings and structures
Confirmation that options for retaining existing buildings and structures have been fully explored before considering substantial demolition |  | [Outline the options that have been considered - plus an explanation of opportunities and limitations, and why demolition outweighs the benefits of retaining existing buildings/structures where applicable]
Carbon emissions associated with pre-construction demolition (kgCO2e) |  | [If estimates are not possible, please apply standard assumption of 50kgCO2e/m2 of the existing building/s]
Estimate of the percentage of the new build development which will be made up of existing elements |  | [e.g. X% existing facades; Y% existing foundations; Z% superstructures etc.]
Summary of key actions to reduce whole life-cycle carbon emissions that have informed this assessment, including the WLC reductions |  | Actions included in WLC assessment results reported |  |  | WLC reduction (kg CO2e/m2 GIA)
[This list does not need to be exhaustive but should identify the actions with the biggest impacts. Insert more lines if needed]
Specify further opportunities to reduce the development’s whole life-cycle carbon emissions. including the WLC reduction potential |  | Further potential opportunities |  |  | WLC reduction potential (kg CO2e/m2 GIA)
[Insert more lines as needed]
MATERIAL QUANTITY AND END OF LIFE SCENARIOS |  | Product and Construction Stage (Module A) |  | Assumptions made with respect to maintenance, repair and replacement cycles (Module B) | Material 'end of life' scenarios (Module C) |  | Benefits and loads beyond the system boundary (Module D)
Building element category |  | Material type | Material quantity (kg) |  |  |  | Estimated reusable materials (kg) | Estimated recyclable materials (kg)
Note/example |  | Breakdown of material type in each category [Insert more lines if needed] e.g. Concrete | 65000 kg | For all primary building systems (structure, substructure, envelope, MEP services, internal finishes) including assumed material/product lifespans and annual maintenance/repair % | Declare 'end of life' scenario as per project’s Circular Economy Statement, and used in the WLC assessment to produce Module C results |  | 0 kg | 25 kg
|  | e.g. Reinforcement | 5000 kg |  |  |  | 2 kg | 8 kg
|  | e.g. Formwork | 250 kg |  |  |  | 0 kg | 0 kg
0.1 | Demolition: Toxic/Hazardous/Contaminated Material Treatment | [7 empty] | Please add rows where more than 1 material type exists per building element category
0.2 | Major Demolition Works
0.3 | Temporary Support to Adjacent Structures
0.4 | Specialist Ground Works
1 | Substructure
2.1 | Superstructure: Frame
2.2 | Superstructure: Upper Floors
2.3 | Superstructure: Roof
2.4 | Superstructure: Stairs and Ramps
2.5 | Superstructure: External Walls
2.6 | Superstructure: Windows and External Doors
2.7 | Superstructure: Internal Walls and Partitions
2.8 | Superstructure: Internal Doors
3 | Finishes
4 | Fittings, furnishings & equipment (FFE)
5 | Services (MEP)
6 | Prefabricated Buildings and Building Units
7 | Work to Existing Building
8 | External works
Refrigerants |  | Refrigerant name | Initial quantity/charge (kg) | Assumed annual leakage rate % | Refrigerant GWP (kgCO2e/kg) | End of Life recovery rate %
a | Refrigerants Type 1 (if applicable) - please see CIBSE TM65 for methodology | [7 empty] | Please add rows if required
b | Refrigerants Type 2 (if applicable) - please see CIBSE TM65 for methodology
c | Refrigerants Type 3 (if applicable) - please see CIBSE TM65 for methodology
|  | TOTAL | 0 |  |  |  | 0 | 0
|  | Material intensity (kg/m2 GIA) | #DIV/0! |  |  |  | #DIV/0! | #DIV/0!
GWP POTENTIAL FOR ALL LIFE-CYCLE MODULES (kgCO2e) (See Note 1 below if you entered a reference study period in cell C12) |  | Sequestered (or biogenic) carbon (negative value) (kgCO2e) | Product stage (kgCO2e) | Construction process stage (kgCO2e) |  | Use stage (kgCO2e) | [7 empty] | End of Life (EoL) stage (kgCO2e) |  |  |  | TOTAL Modules A-C kgCO2e | Benefits and loads beyond the system boundary (kgCO2e)
|  |  | Module A |  |  | Module B | [7 empty] | Module C |  |  |  |  | Module D
Building element category |  |  | [A1] to [A3] | [A4] | [A5] | [B1] | [B2] | [B3] | [B4] | [B5] | [B6] |  | [B7] | [C1] | [C2] | [C3] | [C4]
0.1 | Demolition: Toxic/Hazardous/Contaminated Material Treatment | [12 empty] | [Where only a single C1-C4 is known, please include it here] |  |  |  | 0
0.2 | Major Demolition Works | [12 empty] | [Where only a single C1-C4 is known, please include it here] |  |  |  | 0
0.3 | Temporary Support to Adjacent Structures | [12 empty] | [Where only a single C1-C4 is known, please include it here] |  |  |  | 0
0.4 | Specialist Ground Works | [12 empty] | [Where only a single C1-C4 is known, please include it here] |  |  |  | 0
0.5 | Temporary Diversion Works | [12 empty] | [Where only a single C1-C4 is known, please include it here] |  |  |  | 0
1 | Substructure | [12 empty] | [Where only a single C1-C4 is known, please include it here] |  |  |  | 0
2.1 | Superstructure: Frame | [12 empty] | [Where only a single C1-C4 is known, please include it here] |  |  |  | 0
2.2 | Superstructure: Upper Floors | [12 empty] | [Where only a single C1-C4 is known, please include it here] |  |  |  | 0
2.3 | Superstructure: Roof | [12 empty] | [Where only a single C1-C4 is known, please include it here] |  |  |  | 0
2.4 | Superstructure: Stairs and Ramps | [12 empty] | [Where only a single C1-C4 is known, please include it here] |  |  |  | 0
2.5 | Superstructure: External Walls | [12 empty] | [Where only a single C1-C4 is known, please include it here] |  |  |  | 0
2.6 | Superstructure: Windows and External Doors | [12 empty] | [Where only a single C1-C4 is known, please include it here] |  |  |  | 0
2.7 | Superstructure: Internal Walls and Partitions | [12 empty] | [Where only a single C1-C4 is known, please include it here] |  |  |  | 0
2.8 | Superstructure: Internal Doors | [12 empty] | [Where only a single C1-C4 is known, please include it here] |  |  |  | 0
3 | Finishes | [12 empty] | [Where only a single C1-C4 is known, please include it here] |  |  |  | 0
4 | Fittings, furnishings & equipment | [12 empty] | [Where only a single C1-C4 is known, please include it here] |  |  |  | 0
5 | Services (MEP) |  |  | Module B [B6]: Regulated emissions | Unregulated emissions | Operational Water | [Where only a single C1-C4 is known, please include it here] |  |  |  | 0
6 | Prefabricated Buildings and Building Units | [12 empty] | [Where only a single C1-C4 is known, please include it here] |  |  |  | 0
7 | Work to Existing Building | [12 empty] | [Where only a single C1-C4 is known, please include it here] |  |  |  | 0
8 | External works | [12 empty] | [Where only a single C1-C4 is known, please include it here] |  |  |  | 0
Other site construction impacts or overall construction stage [A5] carbon emissions not specific to an individual building element category | [17 empty] | 0 | bar: [A4]; Module B [B1] to Module B [B6]
TOTAL kg CO2e |  | 0 | 0 | 0 | 0 | 0 | 0 | 0 | 0 | 0 | #VALUE! |  | Operational Water | 0 | 0 | 0 | 0 | 0 | 0
TOTAL kg CO2e/m2 GIA |  | #DIV/0! | #DIV/0! | #DIV/0! | #DIV/0! | #DIV/0! | #DIV/0! | #DIV/0! | #DIV/0! | #DIV/0! | #VALUE! |  | #VALUE! | #DIV/0! | #DIV/0! | #DIV/0! | #DIV/0! | #DIV/0! | #DIV/0!
Notes:
1 If you have entered a reference study period in cell C12 because the assumed building life expectancy is greater or less than 60 years, then you will need to fill in this table using a 60 year building life expectancy. If you choose to, you may create a second table below and complete it using the actual assumed life expectancy. This should be clearly labelled.

## Detailed planning stage
Project details
Project name |  | Net zero mansion, 22 Courtenay Avenue, London, N6 4LR |  |  |  |  | Key
Planning application reference number (if applicable) | [7 empty] | Data automatically calculated - no direct input required
Use Class |  | C3 - Dwelling houses | [5 empty] | Cells that require information / data inputting
Brief description of the project |  | Demolition of existing house to facilitate the construction of a new net-zero house | [5 empty] | N/A
GIA (m2) |  | 2681
Assessment details
Authors (organisation or individuals) |  | Eight Versa
Date of assessment |  | 2023-09-15
| Operational modelling methodology for Module B6 results | SAP 10.2
Reference study period (if not 60 years) |  | 60
Software tool used |  | OneClick LCA
Types of EPDs and carbon database used |  | Generic EPDs, Specific EPDs, Data from OneClick LCA
Please confirm if 95% of the cost allocated to each building element category has been accounted for in the assessment? |  | Yes
Explanation of mechanisms which have been adopted to quality assure the submission |  | Internal verification and quality assurance process to ensure results are accurate and represent the building design. To ensure completeness all the materials that make up a building/ house have been incorporated in the model. The quantities used for the model on One-click are provided in the appendix. The model and report have been internally verified by Eight Versa to ensure accurate results. The verifier fulfils the following requirements: - Is not involved in the project - Has received training on using the building LCA tool that is recognised by the tool supplier (One-Click). - Has completed at least 20 different building LCAs for paying customers in the last two years. - Is able to interpret construction documentation (drawings, specifications, schedules etc.), evidenced by a suitable construction-related qualification and relevant experience.
Please confirm whether you have submitted this assessment to the Built Environment Carbon Database (https://www.becd.co.uk/) or if you give permission for the GLA to do this on your behalf by checking one of the following boxes |  | I have submitted this assessment to the BECD
I give permission for the GLA to submit this assessment to the BECD on my behalf
Estimated WLC emissions N.B. This forms the WLC baseline for the development. The green cells will automatically populate from the tables below
|  | Module A1-A5 (excluding sequestered carbon) | Modules B-C (excl B6 & B7) | Modules A-C (excl B6 & B7; including sequestered carbon) | Module B1-B5 | Module B6-B7 | Module C1-C4 | Module D
TOTAL kg CO2e |  | 439949.37 | 941009.9323 | 756479.6123 | 293960.1423 | 456236.52 | 647049.79 | -305871.93
TOTAL kg CO2e/m2 GIA |  | 164.099 | 350.9921 | 282.1632 | 109.6457 | 170.174 | 241.3464 | -114.0887
Please select most appropriate benchmark from drop-down menu |  | Residential
WLC Benchmark |  | <850 | <350 | <1200
Aspirational WLC Benchmark |  | <500 | <300 | <800
Comparison with WLC benchmarks (see Appendix 2 of the guidance) |  | The proposed development performs better than the aspirational GLA target for Module A1-A5. This is due to careful choice of environmentally friendly material for the substructure, superstructure, and finishes. The substructure will use carbon capture and storage (CCS) by mixing an 8-10% mix of Biochar in the concrete, which reduces the CO2 footprint of cement to zero (1kg of biochar captures 3kg of CO2). The masonry of the demolished building wasn't suitable for reuse, therefore the aggregate will be used on site. The superstructure is constructed of CLT and timber as the structural components, which has low embodied carbon.A comparison with concrete structure for the same size house shows that 180 kg of CO2 reduction/m2 GIA is achieved when using CLT as the main construction material. The finishes specified for the project are also being carefully selected to further reduce the impact. Clay plaster, lime render is used as finishing material for the wall (Clay plaster has 65% lower embodied carbon compared to gypsum plaster). The floor finishes are timber floors and ceiling is made up of clay tiles which again has a very low embodied carbon. All of the main construction materials have a long service life and require less frequent replacement which is the reason why the Module B-C are aligned with the WLC targets. Some of the materials used for fittings and services have more frequent replacements based on the industrial average at this stage. This can be further reviewed and improved at stage 4, when materials with longer life and less frequent replacements can be specified. Overall, for Modules A-C, (excluding B6 and B7 and including sequestered carbon) the project performs much better than the aspirational WLC targets.
Retention of existing buildings and structures
Confirmation that options for retaining existing buildings and structures have been fully explored before considering substantial demolition |  | A pre-demolition audit and pre-development audit have been completed to assess the viability of reusing existing structures. Both audits have concluded that there is more value in demolishing the existing building due to different functional requirements and the unsuitability of the existing structure.
Carbon emissions associated with pre-construction demolition (kgCO2e) |  | 44000
Estimate of the percentage of the new build development which will be made up of existing elements |  | 13.71%
Summary of key actions to reduce whole life-cycle carbon emissions that have informed this assessment, including the WLC reductions |  | Actions included in WLC assessment results reported |  |  | WLC reduction (kg CO2e/m2 GIA)
|  | Timber and CLT super structure chosen against industry baseline/ typical practice of concrete structure. Both are modelled using the Carbon designer tool of One Click LCA, to ensure fair comparison. For the concrete model sub structure has concrete foundation with 20% GGBS replacement and 97% recycled content in reinforcement (Industry average). The super structure is also made of reinforced concrete columns, beams, upper floor slabs and roof. For the chosen option, which is CLT and timber, the sub structure is made of low embodied carbon concrete mix with 8-10% Biochar and recycled aggregate from demolished building masonry that wasn’t suitable for re-use. The beams, columns, slabs are all made up of CLT and timber. This has resulted in massive saving of 184 kg CO2/m2. The concrete structure carbon emissions are roughly 230% higher than timber structure chosen. |  |  | 183.5856
|  | Tufted wall-to-wall carpet, 6.6mm, 3.15 kg/m2, pile material 80% wool, 20% PA with a textile acoustic backing compared with wooden floor finishes. Wooden finishes have been chosen as the sustainable option as it needs no replacement compared to carpet needing a replacement every 15 years. |  |  | 38.7393
|  | Mineral wool insulation compared with hemp insulation. Hemp has been chosen for its lower embodied carbon and higher biogenic carbon |  |  | 5.2208
Specify further opportunities to reduce the development’s whole life-cycle carbon emissions. including the WLC reduction potential |  | Further potential opportunities |  |  | WLC reduction potential (kg CO2e/m2 GIA)
|  | Blown cellulose insulation option to be explored for roof in comparison to hemp insulation |  |  | -0.48116
|  | 50% of the stairs to be steel and 50% CLT, currently the stairs have a high impact and options to reduce that can be explored in the future by looking for options of light weight steel structure for the secondary stairs |  |  | -0.84148
MATERIAL QUANTITY AND END OF LIFE SCENARIOS |  | Product and Construction Stage (Module A) |  | Assumptions made with respect to maintenance, repair and replacement cycles (Module B) | Material 'end of life' scenarios (Module C) |  | Benefits and loads beyond the system boundary (Module D)
Building element category |  | Material type | Material quantity (kg) |  |  |  | Estimated reusable materials (kg) | Estimated recyclable materials (kg)
Note/example |  | Breakdown of material type in each category [Insert more lines if needed] e.g. Concrete | 65000 kg | For all primary building systems (structure, substructure, envelope, MEP services, internal finishes) including assumed material/product lifespans and annual maintenance/repair % | Declare 'end of life' scenario as per project’s Circular Economy Statement, and used in the WLC assessment to produce Module C results |  | 0 kg | 25 kg
|  | e.g. Reinforcement | 5000 kg |  |  |  | 2 kg | 8 kg
|  | e.g. Formwork | 250 kg |  |  |  | 0 kg | 0 kg
0.1 | Demolition: Toxic/Hazardous/Contaminated Material Treatment | [7 empty] | Please add rows where more than 1 material type exists per building element category
0.2 | Major Demolition Works | Existing building | 700000 |  | Details provided in the pre demolition audit conducted |  | 280000 | 406000
0.3 | Temporary Support to Adjacent Structures
0.4 | Specialist Ground Works
1 | Substructure | Glue laminated timber (Glulam), 544 kg/m3, 12% (± 3%) moisture content | 2828.8 | Avg life = 60 years This material is part of sub strucutre, which is designed to be permanenet for the building that is why the service life is the same as the reference study period | 100% Material reuse |  | 2828.8
|  | Water for concrete mixes (concrete ingredient / adhesive) | 15200 | Avg life = 60 years This material is part of sub strucutre, which is designed to be permanenet for the building that is why the service life is the same as the reference study period | Not a seperate material, water is used in mix design End of life scenerio is the same as concrete. The end of life scenerio for concrete is 95% reused/ repurpose as recycled aggregate and 5% to be sent to inert landfill |  | 14440
|  | Water for concrete mixes (concrete ingredient / adhesive) | 20000 | Avg life = 60 years This material is part of sub strucutre, which is designed to be permanenet for the building that is why the service life is the same as the reference study period | Not a seperate material, water is used in mix design End of life scenerio is the same as concrete. The end of life scenerio for concrete is 95% reused/ repurpose as recycled aggregate and 5% to be sent to inert landfill |  | 19000
|  | Glue laminated timber (Glulam), 544 kg/m3, 12% (± 3%) moisture content (One Click LCA) | 32068.8 | Avg life = 60 years This material is part of sub strucutre, which is designed to be permanenet for the building that is why the service life is the same as the reference study period | 100% of the timber to be reused |  | 32068.8
|  | Plywood, generic, 4-50 mm (0.16-1.97 in), 620 kg/m3 (38.7 lbs/ft3) | 7309.8 | Avg life = 60 years This material is part of sub strucutre, which is designed to be permanenet for the building that is why the service life is the same as the reference study period | 100% of the timber to be reused |  | 7309.8
|  | Hemp fibre insulation bats, L=0.039 W/mK, R = 2.56 m2K/W, 100mm, 3.5 kg/m2, 35 kg/m3 (One Click LCA) | 6877.5 | Avg life = 60 years This material is part of sub strucutre, which is designed to be permanenet for the building that is why the service life is the same as the reference study period | 90% Material reuse 10% Material sent to inert landfill |  | 6189.75
|  | Polyethylene vapor barrier membrane, UV resistant, 0.2 mm, 0.185 kg/m2, Gram Dampsperre (Tommen Gram Folie AS) | 121.18 | Avg life = 60 years This material is part of sub strucutre, which is designed to be permanenet for the building that is why the service life is the same as the reference study period | 50% Plastic-based material recycle 50% Plastic-based material incineration |  |  | 60.59
|  | Biochar from dried wood chips, 0-50 mm particle size, 200-600 kg/m3, Biocarbon (GRK Infra Oyj) | 4068 | Avg life = 60 years This material is part of sub strucutre, which is designed to be permanenet for the building that is why the service life is the same as the reference study period | Not a seperate material, biochar is used in concrete End of life scenerio is the same as concrete. The end of life scenerio for concrete is 95% reused/ repurpose as recycled aggregate and 5% to be sent to inert landfill |  | 3661.2
|  | Biochar from dried wood chips, 0-50 mm particle size, 200-600 kg/m3, Biocarbon (GRK Infra Oyj) | 4068 | Avg life = 60 years This material is part of sub strucutre, which is designed to be permanenet for the building that is why the service life is the same as the reference study period | Not a seperate material, biochar is used in concrete End of life scenerio is the same as concrete. The end of life scenerio for concrete is 95% reused/ repurpose as recycled aggregate and 5% to be sent to inert landfill |  | 3661.2
|  | Reinforcement steel (rebar), generic, 97% recycled content (typical), A615 | 10623 | Avg life = 60 years This material is part of sub strucutre, which is designed to be permanenet for the building that is why the service life is the same as the reference study period | 100% of the steel to be recycled. End of life scenerio for reinforced concrete is to separate the steel from concrete and recycle the steel |  |  | 10623
|  | Reinforcement steel (rebar), generic, 97% recycled content (typical), A615 | 17588 | Avg life = 60 years This material is part of sub strucutre, which is designed to be permanenet for the building that is why the service life is the same as the reference study period | 100% of the steel to be recycled. End of life scenerio for reinforced concrete is to separate the steel from concrete and recycle the steel |  |  | 17588
|  | CEM III - Blast furnace cement, CEM III/C - 88% GGBS | 36616 | Avg life = 60 years This material is part of sub strucutre, which is designed to be permanenet for the building that is why the service life is the same as the reference study period | Not a seperate material, cement is used in concrete End of life scenerio is the same as concrete. The end of life scenerio for concrete is 95% reused/ repurpose as recycled aggregate and 5% to be sent to inert landfill |  | 34785.2
|  | CEM III - Blast furnace cement, CEM III/C - 88% GGBS | 53747 | Avg life = 60 years This material is part of sub strucutre, which is designed to be permanenet for the building that is why the service life is the same as the reference study period | Not a seperate material, cement is used in concrete End of life scenerio is the same as concrete. The end of life scenerio for concrete is 95% reused/ repurpose as recycled aggregate and 5% to be sent to inert landfill |  | 51059.65
|  | Fine aggregate, 0/2, 2/4, 4/16, 16/32, 0/32T1 mm (Velde Pukk) | 84162 | Avg life = 60 years This material is part of sub strucutre, which is designed to be permanenet for the building that is why the service life is the same as the reference study period | Not a seperate material, fine aggregate is used in concrete End of life scenerio is the same as concrete. The end of life scenerio for concrete is 95% reused/ repurpose as recycled aggregate and 5% to be sent to inert landfill |  | 79953.9
|  | Recycled concrete aggregate (RCA), coarse, 2220 kg/m3 bulk density, 20-40mm, from ordinary recycling process, portland pastes not separated | 102868 | Avg life = 60 years This material is part of sub strucutre, which is designed to be permanenet for the building that is why the service life is the same as the reference study period | Not a seperate material, coarse aggregate is used in concrete End of life scenerio is the same as concrete. The end of life scenerio for concrete is 95% reused/ repurpose as recycled aggregate and 5% to be sent to inert landfill |  | 97724.6
|  | Fine aggregate, 0/2, 2/4, 4/16, 16/32, 0/32T1 mm (Velde Pukk) | 111477 | Avg life = 60 years This material is part of sub strucutre, which is designed to be permanenet for the building that is why the service life is the same as the reference study period | Not a seperate material, fine aggregate is used in concrete End of life scenerio is the same as concrete. The end of life scenerio for concrete is 95% reused/ repurpose as recycled aggregate and 5% to be sent to inert landfill |  | 105903.15
|  | Recycled concrete aggregate (RCA), coarse, 2220 kg/m3 bulk density, 20-40mm, from ordinary recycling process, portland pastes not separated | 136254 | Avg life = 60 years This material is part of sub strucutre, which is designed to be permanenet for the building that is why the service life is the same as the reference study period | Not a seperate material, coarse aggregate is used in concrete End of life scenerio is the same as concrete. The end of life scenerio for concrete is 95% reused/ repurpose as recycled aggregate and 5% to be sent to inert landfill |  | 129441.3
2.1 | Superstructure: Frame | Glue laminated timber (Glulam), 544 kg/m3, 12% (± 3%) moisture content - Columns | 6754.88 | Avg life = 60 years This material is part of super strucutre, which is designed to be permanenet for the building that is why the service life is the same as the reference study period | 100% of the timber to be reused/ repurposed | 100% of the timber to be reused | 6754.88
|  | Glue laminated timber (Glulam), 544 kg/m3, 12% (± 3%) moisture content - Beams | 40277 | Avg life = 60 years This material is part of super strucutre, which is designed to be permanenet for the building that is why the service life is the same as the reference study period | 100% of the timber to be reused/ repurposed |  | 40277
|  | Seamless hot rolled steel tubes for precision applications, OD: 3.0-125mm, WT: 0.5-13mm, Length: 3-18m | 151 | Avg life = 60 years This material is part of super strucutre, which is designed to be permanenet for the building that is why the service life is the same as the reference study period | 100% of the steel to be recycled. End of life scenerio for connecting parts is to separate the steel from timber elements and recycle the steel |  |  | 151
|  | Structural steel profiles, generic, 60% recycled content, I, H, U, L, and T sections, S235, S275 and S355 | 380.7 | Avg life = 60 years This material is part of super strucutre, which is designed to be permanenet for the building that is why the service life is the same as the reference study period | 100% of the steel to be recycled. End of life scenerio for connecting parts is to separate the steel from timber elements and recycle the steel |  |  | 380.7
2.2 | Superstructure: Upper Floors | Cross laminated timber (CLT), 481 kg/m3, 12% (± 3%) moisture content | 98701.2 | Avg life = 60 years This material is part of super strucutre, which is designed to be permanenet for the building that is why the service life is the same as the reference study period | 100% of the timber to be reused/ repurposed |  | 98701.2
|  | Particleboard, uncoated, 8 - 48 x 590 - 2850 x 1025 - 6250 mm, 611 kg/m3 | 11283.95 | Avg life = 60 years This material is part of super strucutre, which is designed to be permanenet for the building that is why the service life is the same as the reference study period | 100% of the timber to be reused/ repurposed |  | 11283.95
|  | Planed timber, conifer | 882 | Avg life = 60 years This material is part of super strucutre, which is designed to be permanenet for the building that is why the service life is the same as the reference study period | 100% of the timber to be reused/ repurposed |  | 882
|  | Wooden decking, cladding and planed timber for joinery applications, 540kg/m3, Moistr. 3-5%, Accoya Scots Pine (Accsys Technologies PLC) | 1179.36 | Avg life = 60 years This material is part of super strucutre, which is designed to be permanenet for the building that is why the service life is the same as the reference study period | 100% of the timber to be reused/ repurposed |  | 1179.36
|  | Hemp fibre insulation bats, L=0.039 W/mK, R = 2.56 m2K/W | 3419.46 | Avg life = 60 years This material is part of super strucutre, which is designed to be permanenet for the building that is why the service life is the same as the reference study period | 75% of th hemp insulation to be reused 25% of the hemp insulation ot be recycled |  | 2564.595 | 854.865
2.3 | Superstructure: Roof | Glue laminated timber (Glulam), 544 kg/m3, 12% (± 3%) moisture content | 12512 | Avg life = 60 years This material is part of super strucutre, which is designed to be permanenet for the building that is why the service life is the same as the reference study period | 100% of the timber to be reused/ repurposed | 100% of the timber to be reused | 12512
|  | Wooden frame window, triple glazed, biogenic CO2 not subtracted (for CML), 36.3 kg/m2 | 943.8 | Avg life = 60 years This material is part of super strucutre, which is designed to be permanenet for the building that is why the service life is the same as the reference study period | 100% of the timber to be reused/ repurposed |  | 943.8
|  | PVC based, multi-layer, synthetic waterproofing roof sheet, non-woven glass inlay, polyester backing, 1.2 mm, Sarnafil G410EL Felt (Sika) | 866.6 | Avg life = 60 years This material is part of super strucutre, which is designed to be permanenet for the building that is why the service life is the same as the reference study period | 100% of the timber to be reused/ repurposed |  | 866.6
|  | Plastic vapour control layer, 0.2 mm | 114.52 | Avg life = 60 years This material is part of super strucutre, which is designed to be permanenet for the building that is why the service life is the same as the reference study period | 100% of the timber to be reused/ repurposed |  | 114.52
|  | Oriented strand board (OSB), generic, 9.5-28.5 mm (0.37-1.12 in), 610 kg/m3 (38.1 lbs/ft3), min. G4-2 | 7551.8 | Avg life = 60 years This material is part of super strucutre, which is designed to be permanenet for the building that is why the service life is the same as the reference study period | 100% of the timber to be reused/ repurposed |  | 7551.8
|  | Hemp fibre insulation bats, L=0.039 W/mK, R = 2.56 m2K/W, 100mm, 3.5 kg/m2, 35 kg/m3 (One Click LCA) | 4333 | Avg life = 60 years This material is part of super strucutre, which is designed to be permanenet for the building that is why the service life is the same as the reference study period
2.4 | Superstructure: Stairs and Ramps | Cross laminated timber (CLT), 481 kg/m3, 12% (± 3%) moisture content | 46657 | Avg life = 60 years This material is part of super strucutre, which is designed to be permanenet for the building that is why the service life is the same as the reference study period | 100% of the timber to be reused/ repurposed |  | 46657
2.5 | Superstructure: External Walls | Glue laminated timber (Glulam), 544 kg/m3, 12% (± 3%) moisture content | 3264 | Avg life = 60 years This material is part of super strucutre, which is designed to be permanenet for the building that is why the service life is the same as the reference study period | 100% of the timber to be reused/ repurposed |  | 3264
|  | Glue laminated timber (Glulam), 544 kg/m3, 12% (± 3%) moisture content | 6871.7 | Avg life = 60 years This material is part of super strucutre, which is designed to be permanenet for the building that is why the service life is the same as the reference study period | 100% of the timber to be reused/ repurposed |  | 6871.7
|  | Plastic vapour control layer, 0.2 mm | 138.94 | Avg life = 60 years This material is part of super strucutre, which is designed to be permanenet for the building that is why the service life is the same as the reference study period | 50% Plastic-based material recycle 50% Plastic-based material incineration |  |  | 69.47
|  | Oriented strand board (OSB), generic, 9.5-28.5 mm (0.37-1.12 in), 610 kg/m3 (38.1 lbs/ft3), min. G4-2 | 9162.2 | Avg life = 60 years This material is part of super strucutre, which is designed to be permanenet for the building that is why the service life is the same as the reference study period | 100% of the timber to be reused/ repurposed |  | 9162.2
|  | Wood wool insulation, lightweight boards, L = 0.08 W/mK, 8-100 x 500/600 x 600-2400 mm, 11.5-12.5 kg/m2, Heraklith Homogeneous (KNAUF) | 3004 | Avg life = 60 years This material is part of super strucutre, which is designed to be permanenet for the building that is why the service life is the same as the reference study period | 100% of the timber to be reused/ repurposed |  | 3004
|  | Hemp fibre insulation bats, L=0.039 W/mK, R = 2.56 m2K/W, 100mm, 3.5 kg/m2, 35 kg/m3 | 5257 | Avg life = 60 years This material is part of super strucutre, which is designed to be permanenet for the building that is why the service life is the same as the reference study period | 50% Plastic-based material recycle 50% Plastic-based material incineration |  |  | 2628.5
|  | Lime cement render, 1 mm, 1.6 kg/m2, ip 18 (Weber) | 1201.6 | Avg life = 60 years This material is part of super strucutre, which is designed to be permanenet for the building that is why the service life is the same as the reference study period | 95% Cement/mortar reuse in a backfill 5% to be sent to inert landfill |  | 1141.52
2.6 | Superstructure: Windows and External Doors | External wood door | 1454.7 | Avg life = 40 years Material to be assessed after 40 years for extensive repair or replacement | 100% of the timber to be reused/ repurposed |  | 1454.7
|  | Float glass, single pane, generic, 3-12 mm (0.12-0.47 in), 10 kg/m2 (2.05 lbs/ft2) (for 4 mm/0.16 in), 2500 kg/m3 (156 lbs/ft3) | 1110 | Avg life = 35 years Material to be assessed after 35 years for extensive repair or replacement. Thermal performance to dictate replacemenet | 100% glass recycling |  |  | 1110
|  | Float glass, single pane, generic, 3-12 mm (0.12-0.47 in), 10 kg/m2 (2.05 lbs/ft2) (for 4 mm/0.16 in), 2500 kg/m3 (156 lbs/ft3) | 1110 | Avg life = 35 years Material to be assessed after 35 years for extensive repair or replacement. Thermal performance to dictate replacemenet | 100% glass recycling |  |  | 1110
|  | Float glass, single pane, generic, 3-12 mm (0.12-0.47 in), 10 kg/m2 (2.05 lbs/ft2) (for 4 mm/0.16 in), 2500 kg/m3 (156 lbs/ft3) | 1110 | Avg life = 35 years Material to be assessed after 35 years for extensive repair or replacement. Thermal performance to dictate replacemenet | 100% glass recycling |  |  | 1110
|  | Wooden decking, cladding and planed timber for joinery applications, 540kg/m3, Moistr. 3-5%, Accoya Scots Pine (Accsys Technologies PLC) | 666 | Avg life = 60 years This material is part of super strucutre, which is designed to be permanenet for the building that is why the service life is the same as the reference study period | 100% of the timber to be reused/ repurposed |  | 666
|  | Aluminum profile for windows and doors, 2600 kg/m3, Al Profile (Saray) | 49.95 | Avg life = 60 years This material is part of super strucutre, which is designed to be permanenet for the building that is why the service life is the same as the reference study period | 100% aluminium recylcing |  |  | 49.95
2.7 | Superstructure: Internal Walls and Partitions | Water vapour resistance board, Gyproc Moisture Resistant | 5347.13 | Avg life = 60 years This material is part of super strucutre, which is designed to be permanenet for the building that is why the service life is the same as the reference study period | 100% recyling |  |  | 5347.13
|  | Woodfibre insulation board, 0.038 W/mK, 20-160 x 60 x 102 mm, 40/60x120x205 mm, 135-200 kg/m3, wet process manufactured | 2814 | Avg life = 60 years This material is part of super strucutre, which is designed to be permanenet for the building that is why the service life is the same as the reference study period | 50% material recycle 50% incineration |  |  | 1407
|  | Wooden stud framing system for internal walls per sq. meter (incl. air gaps per m3), 39x66 mm, 600 mm spacing (Treindustrien) | 1767.57 | Avg life = 60 years This material is part of super strucutre, which is designed to be permanenet for the building that is why the service life is the same as the reference study period | 100% of the timber to be reused/ repurposed |  | 1767.57
|  | Rock wool insulation panel with double wood wool facing, R=5.75 m2K/W, 200 mm, 13.8 kg/m2, Fibrastyroc ULTRA Clarté 200mm (KNAUF) | 22563 | Avg life = 60 years This material is part of super strucutre, which is designed to be permanenet for the building that is why the service life is the same as the reference study period | 50% material recycle 50% iinert landfill |  |  | 11281.5
2.8 | Superstructure: Internal Doors | Wooden entrance door, per m2, 809x2053 mm, 42x92 mm frame, 52 mm door leaf | 8594.39 | Avg life = 60 years This material is part of super strucutre, which is designed to be permanenet for the building that is why the service life is the same as the reference study period | 100% of the timber to be reused/ repurposed |  | 8594.39
3 | Finishes | Clay plaster, gross density 900.0 kg/m3, dry density 1600 kg/m3 | 19088 | Avg life = 30 years Walls to be replastered in 30 years | 50 % Clay plaster to be recycled 50% to be sent to inert landfill |  |  | 9544
|  | Organic paint for interior application, 0.18 kg/m2, Graphenstone Ecosphere Premium (Ekotex) | 429.48 | Avg life = 10 years Walls to be repainted in 10 years | 50 % Clay plaster to be recycled 50% to be sent to inert landfill |  |  | 214.74
|  | Recycled rubber flooring, 12 mm, 11.76 kg/m2, 980 kg/m3, Aktiv Core (Regupol, Lebanon plant) | 335.16 | Avg life = 30 years Rubber floor to be replaced in 30 years | 50 % to be recycled 50% to be sent to inert landfill |  |  | 167.58
|  | Dry-pressed porcelain stoneware tiles, Group BIII, 40x120 cm slim (Azulev) | 7304 | Avg life = 30 years Grip tiles to be replaced in 30 years | 100 % to be recycled |  |  | 7304
|  | Resilient linoleum floor covering tiles, 3.5 mm, 3.3 kg/m2, 32 x 2 m, Marmoleum Decibel Resilient Linoleum Floor Covering (Forbo) | 1438.8 | Avg life = 30 years Lino to be replaced in 30 years | 50 % to be recycled 50% to be sent to inert landfill |  |  | 719.4
|  | Plastic vapour control layer, 0.2 mm (Tommen Gram) | 234.21 | Avg life = 60 years This material is part of super strucutre, which is designed to be permanenet for the building that is why the service life is the same as the reference study period | 100% of the timber to be reused/ repurposed |  | 234.21
|  | Massive wooden flooring/parquet, 22-450 x 44-7000 x 8-35 mm, 11.71 kg/m2 (Verband der Deutschen Parkettindustrie) | 15965.25 | Avg life = 60 years This material is part of super strucutre, which is designed to be permanenet for the building that is why the service life is the same as the reference study period | 100% of the timber to be reused/ repurposed |  | 15965.25
|  | Clayboard panel, fibrous, 20 mm, 14 kg/m2, 700 kg/m3 | 14414.4 | Avg life = 60 years This material is part of super strucutre, which is designed to be permanenet for the building that is why the service life is the same as the reference study period | 90 % to be recycled 10% to be sent to inert landfill |  |  | 12972.96
4 | Fittings, furnishings & equipment (FFE) | 10-place-setting dishwasher, 82 x 45 x 55 cm (32 x 18 x 22 in), 47.77 kg/unit (105.30 lb/unit) | 95.53 | Avg life = 15 years Equipment to be replaced in 30 years | Metal-containing product recycling (90 % metal) 10% to be sent to inert landfill |  |  | 85.977
|  | Washing machine, 7kg capacity model, 85 x 60 x 54 cm (32 x 24 x 21 in), 66.69 kg/unit (147.01 lb/unit) | 133.37 | Avg life = 15 years Equipment to be replaced in 30 years | Metal-containing product recycling (90 % metal) 10% to be sent to inert landfill |  |  | 120.033
|  | Glass door fridge, 2060 x 650 x 710 mm (81 x 26 x 28 in), one-door, 500L capacity, 116.7 kg/unit (257.2 lbs/unit) | 349.95 | Avg life = 15 years Equipment to be replaced in 30 years | Metal-containing product recycling (90 % metal) 10% to be sent to inert landfill |  |  | 314.955
|  | Cooktop with four induction hobs, 5 x 60 x 52 cm (2 x 24 x 21 in), 11.55 kg/unit (25.46 lb/unit) | 34.66 | Avg life = 15 years Equipment to be replaced in 30 years | Metal-containing product recycling (90 % metal) 10% to be sent to inert landfill |  |  | 31.194
|  | Kitchen pantry cabinet, H: 2000 mm, D: 300 mm, W: 600 mm, 84 kg/unit | 840 | Avg life = 12 years Equipment to be replaced in 30 years | Metal-containing product recycling (90 % metal) 10% to be sent to inert landfill |  |  | 756
5 | Services (MEP) | Acrylic bathtub, 20.8 kg/unit, DURAVIT | 41.6 | Avg life = 60 years This material is part of super strucutre, which is designed to be permanenet for the building that is why the service life is the same as the reference study period | 100 % to be recycled |  |  | 41.6
|  | Ceramic shower tray, 33.3 kg/unit, 900 × 900 × 80 mm (One Click LCA) | 499.5 | Avg life = 60 years This material is part of super strucutre, which is designed to be permanenet for the building that is why the service life is the same as the reference study period | 100 % to be recycled |  |  | 499.5
|  | Ceramic toilet with flush tank (cistern), 34.8 kg/unit, 980 × 360 × 430 mm (One Click LCA) | 730.8 | Avg life = 60 years This material is part of super strucutre, which is designed to be permanenet for the building that is why the service life is the same as the reference study period | 100 % to be recycled |  |  | 730.8
|  | Ceramic wall-mounted bathroom sink, 13.14 kg/unit, GROHE Essence Wall-Hung Sink (LIXIL Water Technology) | 328.5 | Avg life = 60 years This material is part of super strucutre, which is designed to be permanenet for the building that is why the service life is the same as the reference study period | 100 % to be recycled |  |  | 328.5
|  | Sewage water drainage piping network, per m2 GIFA (residential buildings) | 494.38 | Avg life = 30 years Average life provided by CIBSE guide for building services equipment followed. Equipment needs to be replaced in 30 years | Metal-containing product recycling (90 % metal) |  |  | 444.942
|  | Drinking water supply piping network, per m2 GIFA (residential buildings) | 700.01 | Avg life = 30 years Average life provided by CIBSE guide for building services equipment followed. Equipment needs to be replaced in 30 years | Metal-containing product recycling (90 % metal) |  |  | 630.009
|  | Ground source heat pump (excluding ground tubes), per 1kW max output power -beta | 549 | Avg life = 25 years Average life provided by CIBSE guide for building services equipment followed. Equipment needs to be replaced in 25 years | Metal-containing product recycling (90 % metal) |  |  | 494.1
|  | Circulating pump, 250-1000W/unit (mostly metal) | 6.75 | Avg life = 45 years Average life provided by CIBSE guide for building services equipment followed. Equipment needs to be replaced in 45 years | Metal-containing product recycling (90 % metal) |  |  | 6.075
|  | Circulating pump, 250-1000W/unit (mostly metal) | 6.75 | Avg life = 45 years Average life provided by CIBSE guide for building services equipment followed. Equipment needs to be replaced in 45 years | Metal-containing product recycling (90 % metal) |  |  | 6.075
|  | Stainless steel sheet, 7900.0 kg/m^3 | 18 | Avg life = 60 years Average life provided by CIBSE guide for building services equipment followed. | Stainless steel 100% recycling |  |  | 18
|  | 4-port water brass manifolds, 0.7 kg/unit | 12.6 | Avg life = 30 years Average life provided by CIBSE guide for building services equipment followed. Equipment needs to be replaced in 30 years | Metal-containing product recycling (90 % metal) |  |  | 11.34
|  | Thermostatic radiator valve (MDEGD) | 8 | Avg life = 30 years Average life provided by CIBSE guide for building services equipment followed. Equipment needs to be replaced in 30 years | Metal-containing product recycling (90 % metal) |  |  | 7.2
|  | Steel box for home heating manifold, 6kg | 138 | Avg life = 30 years Average life provided by CIBSE guide for building services equipment followed. Equipment needs to be replaced in 30 years | Metal-containing product recycling (90 % metal) |  |  | 124.2
|  | Programmable thermostat, 0.1921 kg/unit | 4.42 | Avg life = 30 years Average life provided by CIBSE guide for building services equipment followed. Equipment needs to be replaced in 30 years | Metal-containing product recycling (90 % metal) |  |  | 3.978
|  | Brass quarter-turn valve, 0.3 kg/unit, diameter: 20 mm | 13.5 | Avg life = 30 years Average life provided by CIBSE guide for building services equipment followed. Equipment needs to be replaced in 30 years | Metal-containing product recycling (90 % metal) |  |  | 12.15
|  | Output module, 0.469 kg/unit | 29.55 | Avg life = 30 years Average life provided by CIBSE guide for building services equipment followed. Equipment needs to be replaced in 30 years | Metal-containing product recycling (90 % metal) |  |  | 26.595
|  | Copper pipe drainage and sewage network, 1.7 kg/m | 297.5 | Avg life = 30 years Average life provided by CIBSE guide for building services equipment followed. Equipment needs to be replaced in 30 years | Metal-containing product recycling (90 % metal) |  |  | 267.75
|  | Single-sided adhesive tape with reinforcement grid and protective film, 0.0258 kg/m, Adhésif Vario® KB1 (SAINT-GOBAIN ISOVER) | 16.13 | Avg life = 30 years Average life provided by CIBSE guide for building services equipment followed. Equipment needs to be replaced in 30 years | 50 % to be recycled 50% to be sent to inert landfill |  |  | 8.065
|  | PEX pipes for underfloor heating systems, Klett Pipe (Uponor Corporation) | 853 | Avg life = 30 years Average life provided by CIBSE guide for building services equipment followed. Equipment needs to be replaced in 30 years | Metal-containing product recycling (90 % metal) |  |  | 767.7
|  | Sewer pipe PE-HD | 1288.28 | Avg life = 35 years Average life provided by CIBSE guide for building services equipment followed. Equipment needs to be replaced in 35 years | 50 % to be recycled 50% to be sent to inert landfill |  |  | 644.14
|  | Air handling unit, with heat recovery through plate heat exchanger, 10 000 m3/h (5885.8 ft3/min), 1256 kg/unit (2769 lbs/unit) | 878.89 | Avg life = 25 years Average life provided by CIBSE guide for building services equipment followed. Equipment needs to be replaced in 25 years | Metal-containing product recycling (90 % metal) |  |  | 791.001
|  | Ventilation ducting, per m linear, D: 63 mm (2.48 in) | 749.7 | Avg life = 60 years Average life provided by CIBSE guide for building services equipment followed. | Metal-containing product recycling (90 % metal) |  |  | 674.73
|  | Flush metal enclosure with door, 23.1 kg/unit | 39.27 | Avg life = 30 years Average life provided by CIBSE guide for building services equipment followed. Equipment needs to be replaced in 30 years | Metal-containing product recycling (90 % metal) |  |  | 35.343
|  | Insulated switchgear, 422.165 kg/unit, SM6-36 IM (SCHNEIDER ELECTRIC INDUSTRIES SAS) | 58.38 | Avg life = 60 years Average life provided by CIBSE guide for building services equipment followed. | Metal-containing product recycling (90 % metal) |  |  | 52.542
|  | Junction box, 0.154 kg/unit, IP55 100x100 (B05534), B05534, B05546 (Hager SE) | 75.37 | Avg life = 60 years Average life provided by CIBSE guide for building services equipment followed. | Metal-containing product recycling (90 % metal) |  |  | 67.833
|  | Steel sheet hot dip galvanized, 2-20 mm, 7840 kg/m3 | 350.72 | Avg life = 30 years Average life provided by CIBSE guide for building services equipment followed. Equipment needs to be replaced in 30 years | 100% Steel recycling |  |  | 350.72
|  | Cable 1-wire, 0.02 kg/m | 378.71 | Avg life = 60 years Average life provided by CIBSE guide for building services equipment followed. | Metal-containing product recycling (90 % metal) |  |  | 340.839
|  | Communication cable, 0.231 kg/m, Câble PTT 288 [14 paires] | 662.43 | Avg life = 60 years Average life provided by CIBSE guide for building services equipment followed. | Metal-containing product recycling (90 % metal) |  |  | 596.187
|  | Energy Efficient EX Transformers (Copper), EX75T3H, DOE 2016 (SCHNEIDER ELECTRIC INDUSTRIES SAS) | 783.54 | Avg life = 60 years Average life provided by CIBSE guide for building services equipment followed. | Metal-containing product recycling (90 % metal) |  |  | 705.186
|  | Battery Lithium ion, French average, capacité=200Ah, Batterie Lithium ion | 932.79 | Avg life = 60 years Average life provided by CIBSE guide for building services equipment followed. | Metal-containing product recycling (90 % metal) |  |  | 839.511
|  | Fluorescent lamp, T8-18W, 0.07 kg/unit | 1462.62 | Avg life = 60 years Average life provided by CIBSE guide for building services equipment followed. | Metal-containing product recycling (90 % metal) |  |  | 1316.358
|  | Elevator basic component (independent of floor) | 3200 | Avg life = 40 years Average life provided by CIBSE guide for building services equipment followed. Equipment needs to be replaced in 40 years | Metal-containing product recycling (90 % metal) |  |  | 2880
|  | Metallic electrical equipment box/cabinet, 904421N (LEGRAND) | 19.36 | Avg life = 60 years Average life provided by CIBSE guide for building services equipment followed. | Metal-containing product recycling (90 % metal) |  |  | 17.424
|  | Electrical control panel, IB+ Touch Building Controller (SOMFY) | 4 | Avg life = 30 years Average life provided by CIBSE guide for building services equipment followed. Equipment needs to be replaced in 30 years | Metal-containing product recycling (90 % metal) |  |  | 3.6
|  | Power supply, 0.04 kg/unit, Securitron AQD6 Series Power Supplies (Assa Abloy) | 0.11 | Avg life = 30 years Average life provided by CIBSE guide for building services equipment followed. Equipment needs to be replaced in 30 years | Metal-containing product recycling (90 % metal) |  |  | 0.099
|  | Multimedia box with telephone, TV and LAN outputs, 1.485 kg/unit, RJ45 413218 413218 - 413219 (LEGRAND) | 4.01 | Avg life = 30 years Average life provided by CIBSE guide for building services equipment followed. Equipment needs to be replaced in 30 years | Metal-containing product recycling (90 % metal) |  |  | 3.609
|  | Audible signaling device (siren) | 16 | Avg life = 30 years Average life provided by CIBSE guide for building services equipment followed. Equipment needs to be replaced in 30 years | Metal-containing product recycling (90 % metal) |  |  | 14.4
|  | Autonomous fire alarm system, BAASL Sa (1 405 31) (Legrand) | 7.79 | Avg life = 30 years Average life provided by CIBSE guide for building services equipment followed. Equipment needs to be replaced in 30 years | Metal-containing product recycling (90 % metal) |  |  | 7.011
|  | Output module, flush mounted, 0.123 kg/unit | 1.65 | Avg life = 30 years Average life provided by CIBSE guide for building services equipment followed. Equipment needs to be replaced in 30 years | Metal-containing product recycling (90 % metal) |  |  | 1.485
|  | Indicator light push buttom, 0.0505 kg/unit, A9E18037 0 (SCHNEIDER ELECTRIC INDUSTRIES SAS) | 1.35 | Avg life = 30 years Average life provided by CIBSE guide for building services equipment followed. Equipment needs to be replaced in 30 years | Metal-containing product recycling (90 % metal) |  |  | 1.215
|  | Electromagnetic door holders and releasers, 0.8672 kg/unit, Rixson 99X Series Electromagnetic door holders/releases | 23.25 | Avg life = 30 years Average life provided by CIBSE guide for building services equipment followed. Equipment needs to be replaced in 30 years | Metal-containing product recycling (90 % metal) |  |  | 20.925
|  | Copper data cable, plenum rated, 0.0454 kg/m, 10Gain XP 6A (Superior Essex) | 6.08 | Avg life = 30 years Average life provided by CIBSE guide for building services equipment followed. Equipment needs to be replaced in 30 years | Metal-containing product recycling (90 % metal) |  |  | 5.472
|  | Smoke detector, French average, Détecteurs de fumée (DONNEE ENVIRONNEMENTALE GENERIQUE PAR DEFAUT) | 77.75 | Avg life = 30 years Average life provided by CIBSE guide for building services equipment followed. Equipment needs to be replaced in 30 years | Metal-containing product recycling (90 % metal) |  |  | 69.975
|  | PVC resin pipes, for sewerage, drainage and conduits application, 16 - 315 mm, 1350 - 1550 kg/m3 (Rifeng) | 335 | Avg life = 30 years Average life provided by CIBSE guide for building services equipment followed. Equipment needs to be replaced in 30 years | Metal-containing product recycling (90 % metal) |  |  | 301.5
|  | Galvanized steel edging, 2.5 mm, H = 120 mm, 2.34 kg/m | 3450.45 | Avg life = 60 years Average life provided by CIBSE guide for building services equipment followed. | 100 % Steel recycling |  |  | 3450.45
|  | Communication cable, 0.231 kg/m, Câble PTT 288 [14 paires] | 489.26 | Avg life = 30 years Average life provided by CIBSE guide for building services equipment followed. Equipment needs to be replaced in 30 years | Metal-containing product recycling (90 % metal) |  |  | 440.334
|  | Communication cable, 53.4g/m | 57.9 | Avg life = 25 years Average life provided by CIBSE guide for building services equipment followed. Equipment needs to be replaced in 25 years | Metal-containing product recycling (90 % metal) |  |  | 52.11
|  | Coaxial cable (TV / FM), Diam. 10 mm | 169.45 | Avg life = 25 years Average life provided by CIBSE guide for building services equipment followed. Equipment needs to be replaced in 25 years | Metal-containing product recycling (90 % metal) |  |  | 152.505
|  | Communication cable, ethernet, Grade 2 TV R7800 | 267.94 | Avg life = 25 years Average life provided by CIBSE guide for building services equipment followed. Equipment needs to be replaced in 25 years | Metal-containing product recycling (90 % metal) |  |  | 241.146
|  | Monocrystalline PV module, per m2, 11.82 kg/m2, 300 Wp | 3132.3 | Avg life = 25 years Average life provided by CIBSE guide for building services equipment followed. Equipment needs to be replaced in 25 years | Metal-containing product recycling (90 % metal) |  |  | 2819.07
6 | Prefabricated Buildings and Building Units
7 | Work to Existing Building
8 | External works | Natural stone slab for exterior paving, 30 mm, 86.8 kg/m2, 2757 kg/m3, Infercoa or Black Quartzite | 299961.6 | 60 | 100% Stone crushed to be reused as aggregate (for sub-base layers) or stone tiles in next life |  | 299961.6
Refrigerants |  | Refrigerant name | Initial Charge(kg) | Annual leakage rate % | Refrigerant GWP (kgCO2e/kg) | End of Life recovery rate %
a | Refrigerants Type 1 (if applicable) - please see CIBSE TM65 for methodology | R410A | 19.5 | 2 | 2088 | 95 |  |  | Please add rows if required
b | Refrigerants Type 2 (if applicable) - please see CIBSE TM65 for methodology
c | Refrigerants Type 3 (if applicable) - please see CIBSE TM65 for methodology
|  | TOTAL | 2041687.78 |  |  |  | 1450403.195 | 513327.843
|  | Material intensity (kg/m2 GIA) | 761.5396 |  |  |  | 540.9934 | 191.4688
GWP POTENTIAL FOR ALL LIFE-CYCLE MODULES (kgCO2e) (See Note 1 below if you entered a reference study period in cell C12) |  | Sequestered (or biogenic) carbon (negative value) (kgCO2e) | Product stage (kgCO2e) | Construction process stage (kgCO2e) |  | Use stage (kgCO2e) | [7 empty] | End of Life (EoL) stage (kgCO2e) |  |  |  | TOTAL Modules A-C kgCO2e | Benefits and loads beyond the system boundary (kgCO2e)
|  |  | Module A |  |  | Module B | [7 empty] | Module C |  |  |  |  | Module D
Building element category |  |  | [A1] to [A3] | [A4] | [A5] | [B1] | [B2] | [B3] | [B4] | [B5] | [B6] |  | [B7] | [C1] | [C2] | [C3] | [C4]
0.1 | Demolition: Toxic/Hazardous/Contaminated Material Treatment | [12 empty] | 9115.4 |  |  |  | 9115.4
0.2 | Major Demolition Works | [12 empty] | [Where only a single C1-C4 is known, please include it here] |  |  |  | 0
0.3 | Temporary Support to Adjacent Structures | [12 empty] | [Where only a single C1-C4 is known, please include it here] |  |  |  | 0
0.4 | Specialist Ground Works | [12 empty] | [Where only a single C1-C4 is known, please include it here] |  |  |  | 0
0.5 | Temporary Diversion Works | [12 empty] | [Where only a single C1-C4 is known, please include it here] |  |  |  | 0
1 | Substructure | -105209.05 | 46349.81 | [A4]: 3168.16; [A5]: 4210.04; Module B [B2]: 3274.1221; Module B [B3]: 818.5305 |  |  | [Where only a single C1-C4 is known, please include it here] | 1629.9 | 106094.62 | 109.41 | 60445.5426 | -33934.58
2.1 | Superstructure: Frame | -81657.37 | 13576.72 | [A4]: 236.37; [A5]: 2330.28; Module B [B2]: 983.7581; Module B [B3]: 245.9395 |  |  | [Where only a single C1-C4 is known, please include it here] | 200.46 | 82263.23 |  | 18179.3876 | -34435.68
2.2 | Superstructure: Upper Floors | -212546.26 | 41780.65 | [A4]: 593.52; [A5]: 7099.91; Module B [B2]: 3014.8926; Module B [B3]: 753.7231 |  |  | [Where only a single C1-C4 is known, please include it here] | 450.07 | 213986.86 | 18.67 | 55152.0357 | -81145.01
2.3 | Superstructure: Roof | -34415.31 | 13240.85 | 129.15 | 1809.63 |  | 925.0289 | 231.2572 | 7155.69 |  |  |  |  | [Where only a single C1-C4 is known, please include it here] | 129.41 | 36699.83 | 11.76 | 25917.2961 | -17606.3
2.4 | Superstructure: Stairs and Ramps | -84826.5 | 15005.91 | [A4]: 232.26; [A5]: 2674.79; Module B [B2]: 1091.5948; Module B [B3]: 272.8987 |  |  | [Where only a single C1-C4 is known, please include it here] | 178.66 | 85426.38 |  | 20055.9935 | -33802.63
2.5 | Superstructure: External Walls | -44135.43 | 15262.5 | 174.4 | 1875.97 |  | 1055.026 | 263.7565 | 638.38 |  |  |  |  | [Where only a single C1-C4 is known, please include it here] | 122.12 | 44670.92 | 39.25 | 19966.8926 | -14400.64
2.6 | Superstructure: Windows and External Doors | -3899.05 | 6454.41 | 50.17 | 166.02 |  | 406.4986 | 101.6246 | 5462.51 |  |  |  |  | [Where only a single C1-C4 is known, please include it here] | 137.55 | 3923.55 | 0.76 | 12804.0432 | -1020.66
2.7 | Superstructure: Internal Walls and Partitions | -14723 | 26892.76 | [A4]: 86.93; [A5]: 2268.73; Module B [B2]: 1782.3645; Module B [B3]: 445.5911 |  |  | [Where only a single C1-C4 is known, please include it here] | 198.38 | 14749.52 | 65.98 | 31767.2556 | -1294.07
2.8 | Superstructure: Internal Doors | -13963.71 | 13063.08 | [A4]: 42.78; [A5]: 0; Module B [B2]: 798.6558; Module B [B3]: 199.6639 |  |  | [Where only a single C1-C4 is known, please include it here] | 32.91 | 14052.11 | 4.47 | 14229.9597 | 0
3 | Finishes | -27606.18 | 16269.86 | 199 | 2798.93 |  | 1174.1566 | 293.5391 | 6186.16 |  |  |  |  | [Where only a single C1-C4 is known, please include it here] | 188.19 | 28989.93 | 91.97 | 28585.5557 | -12294.86
4 | Fittings, furnishings & equipment | -1497.83 | 3753.4 | 10.24 | 53.96 |  | 232.6401 | 58.16 | 7949.08 |  |  |  |  | [Where only a single C1-C4 is known, please include it here] | 13.31 | 1507.38 | 0.51 | 12080.8501 | -2091.8
5 | Services (MEP) |  | 146357.11 | 299.1 | 2080.59 | 130260 | 9063.8466 | 2265.9617 | 105636.54 |  | 357644.64 | 96288 | 2303.88 | [Where only a single C1-C4 is known, please include it here] | 826.14 | 98.95 | 39.74 | 853164.4983 | -72615.13
6 | Prefabricated Buildings and Building Units | [12 empty] | [Where only a single C1-C4 is known, please include it here] |  |  |  | 0
7 | Work to Existing Building | [12 empty] | [Where only a single C1-C4 is known, please include it here] |  |  |  | 0
8 | External works |  | 10807.95 | [A4]: 689.18; [A5]: 561.54; Module B [B2]: 734.8412; Module B [B3]: 183.7103 |  |  | [Where only a single C1-C4 is known, please include it here] | 877.74 | 103.75 |  | 13958.7116 | -1230.57
Other site construction impacts or overall construction stage [A5] carbon emissions not specific to an individual building element category |  |  |  | [A5]: 37292.71 | [6 empty] | 37292.71
TOTAL kg CO2e |  | -624479.69 | 368815.01 | 5911.26 | 65223.1 | 130260 | 24537.4259 | 6134.3565 | 133028.36 | 0 | 453932.64 |  | 2303.88 | 9115.4 | 4984.84 | 632567.03 | 382.52 | 1212716.1323 | -305871.93
TOTAL - kg CO2e/m2 GIA |  | -232.9279 | 137.5662 | 2.2049 | 24.3279 | 48.5863 | 9.1523 | 2.2881 | 49.6189 | 0 | 169.3147 |  | 0.85934 | 3.4 | 1.8593 | 235.9444 | 0.14268 | 452.3372 | -114.0887
Notes:
1 If you have entered a reference study period in cell C12 because the assumed building life expectancy is greater or less than 60 years, then you will need to fill in this table using a 60 year building life expectancy. If you choose to, you may create a second table below and complete it using the actual assumed life expectancy. This should be clearly labelled.

## Post-construction result
Project details
Project name | [6 empty] | Key
Planning application reference number (if applicable) | [7 empty] | Data automatically calculated - no direct input required
Use Class | [7 empty] | Cells that require information / data inputting
Brief description of the project | [7 empty] | N/A
GIA (m2)
Assessment details
Authors (organisation or individuals)
Date of assessment
| Operational modelling methodology for Module B6 results | e.g. SAP or TM54
Reference study period (if not 60 years) |  | [This cell should only be filled in if the reference study period, i.e. the assumed building life expectancy, exceeds or is less than 60 years. Applicants should state the reference study period in this cell. While the assessment should still be done to 60 years, applicants may, if they choose to, submit an additional assessment of the modules B, C and D for the actual reference study period by copying and pasting an additional 'GWP potential for all life-cycle modules' table, see below].
Software tool used |  | [This should align with the software tool used at outline/detailed planning stage]
Type of EPDs and carbon database used |  | [If using more than one database please list all]
Please confirm if 95% of the cost allocated to each building element category has been accounted for in the assessment? |  | [Yes / No]
Explanation of mechanisms which have been adopted to quality assure the submission
Please confirm whether you have submitted this assessment to the Built Environment Carbon Database (https://www.becd.co.uk/) or if you give permission for the GLA to do this on your behalf by checking one of the following boxes |  | I have submitted this assessment to the BECD
I give permission for the GLA to submit this assessment to the BECD on my behalf
List of product specific EPDs for products that have been installed |  | Product |  |  | EPD reference number
[Please add rows if needed]
Please confirm the following post-construction evidence has been submitted with this WLC assessment
Site energy (including fuel) use record |  | [Yes / No]
Contractor confirmation of as-built quantities and specifications |  | [Yes / No]
Record of material delivery including distance travelled and transportation mode |  | [Yes / No]
Waste transportation record include waste quantity, distance travelled and transportation mode |  | [Yes / No]
WLC emissions baseline (automatically populated from the 'detailed planning stage' tab)
|  | Module A1-A5 (excluding sequestered carbon) | Modules B-C (excl B6 & B7) | Modules A-C (excl B6-B7; including sequestered carbon) | Module B1-B5 | Module B6-B7 | Module C1-C4 | Module D
TOTAL kg CO2e |  | 439949.37 | 941009.9323 | 756479.6123 | 293960.1423 | 456236.52 | 647049.79 | -305871.93
TOTAL kg CO2e/m2 GIA |  | 164.099 | 350.9921 | 282.1632 | 109.6457 | 170.174 | 241.3464 | -114.0887
Post-construction WLC emissions
|  | Module A1-A5 | Modules B-C (excl B6 & B7) | Modules A-C (excl B6-B7; including sequestered carbon) | Module B1-B5 | Module B6-B7 | Module C1-C4 | Module D
TOTAL kg CO2e |  | 0 | 0 | 0 | 0 | #VALUE! | 0 | 0
TOTAL kg CO2e/m2 GIA |  | #DIV/0! | #DIV/0! | #DIV/0! | #DIV/0! | #VALUE! | #DIV/0! | #DIV/0!
Please select most appropriate benchmark from drop-down menu
WLC Benchmark |  | #N/A | #N/A | #N/A
Aspirational WLC Benchmark |  | #N/A | #N/A | #N/A
Commentary comparing the post-construction results against the WLC emissions baseline above |  | [Explain the reasons for any divergences from the results against the WLC emissions baseline above]
Commentary comparing the post-construction results against the WLC benchmarks (see Appendix 2) |  | [Explain the reasons for any divergences from WLC benchmarks, including against the WLC aspirational benchmarks]
Retention of existing buildings and structures
Confirmation of which options for retaining existing buildings and structures that were under exploration at planning stages have been implemented
Actual carbon emissions associated with pre-construction demolition (kgCO2e)
Estimate of the percentage of the new build development which is made up of existing elements |  | [e.g. X% existing facades; Y% existing foundations; Z% superstructures etc.]
Summary of key actions undertaken to reduce whole life-cycle carbon emissions, including the reductions achieved |  | Action undertaken |  |  | WLC reduction achieved (kg CO2e/m2 GIA)
[This list does not need to be exhaustive but should identify the actions with the biggest impacts. Insert more lines if needed]
Lessons learnt from the process of undertaking a WLC assessment that will inform future projects |  | i.e. Design options or materials that could be used, design principles that could be applied.
[Insert more lines if needed]
MATERIAL QUANTITY AND END OF LIFE SCENARIOS |  | Product and Construction Stage (Module A) |  | Assumptions made with respect to maintenance, repair and replacement cycles (Module B) | Material 'end of life' scenarios (Module C) |  | Benefits and loads beyond the system boundary (Module D)
Building element category |  | Material type | Material quantity (kg) |  |  |  | Estimated reusable materials (kg) | Estimated recyclable materials (kg)
Note/example |  | Breakdown of material type in each category [Insert more lines if needed] e.g. Concrete | 65000 kg | For all primary building systems (structure, substructure, envelope, MEP services, internal finishes) including assumed material/product lifespans and annual maintenance/repair % | Declare 'end of life' scenario as per project’s Circular Economy Statement, and used in the WLC assessment to produce Module C results |  | 0 kg | 25 kg
|  | e.g. Reinforcement | 5000 kg |  |  |  | 2 kg | 8 kg
|  | e.g. Formwork | 250 kg |  |  |  | 0 kg | 0 kg
0.1 | Demolition: Toxic/Hazardous/Contaminated Material Treatment | [7 empty] | Please add rows where more than 1 material type exists per building element category
0.2 | Major Demolition Works
0.3 | Temporary Support to Adjacent Structures
0.4 | Specialist Ground Works
1 | Substructure
2.1 | Superstructure: Frame
2.2 | Superstructure: Upper Floors
2.3 | Superstructure: Roof
2.4 | Superstructure: Stairs and Ramps
2.5 | Superstructure: External Walls
2.6 | Superstructure: Windows and External Doors
2.7 | Superstructure: Internal Walls and Partitions
2.8 | Superstructure: Internal Doors
3 | Finishes
4 | Fittings, furnishings & equipment (FFE)
5 | Services (MEP)
6 | Prefabricated Buildings and Building Units
7 | Work to Existing Building
8 | External works
Refrigerants |  | Refrigerant name | Initial Charge(kg) | Annual leakage rate % | Refrigerant GWP (kgCO2e/kg) | End of Life recovery rate %
a | Refrigerants Type 1 (if applicable) - please see CIBSE TM65 for methodology | [7 empty] | Please add rows if required
b | Refrigerants Type 2 (if applicable) - please see CIBSE TM65 for methodology
c | Refrigerants Type 3 (if applicable) - please see CIBSE TM65 for methodology
|  | TOTAL | 0 |  |  |  | 0 | 0
|  | Material intensity (kg/m2 GIA) | #DIV/0! |  |  |  | #DIV/0! | #DIV/0!
GWP POTENTIAL FOR ALL LIFE-CYCLE MODULES (kgCO2e) (See Note 1 below if you entered a reference study period in cell C12) |  | Sequestered (or biogenic) carbon (negative value) (kgCO2e) | Product stage (kgCO2e) | Construction process stage (kgCO2e) |  | Use stage (kgCO2e) | [7 empty] | End of Life (EoL) stage (kgCO2e) |  |  |  | TOTAL Modules A-C kgCO2e | Benefits and loads beyond the system boundary (kgCO2e)
|  |  | Module A |  |  | Module B | [7 empty] | Module C |  |  |  |  | Module D
Building element category |  |  | [A1] to [A3] | [A4] | [A5] | [B1] | [B2] | [B3] | [B4] | [B5] | [B6] |  | [B7] | [C1] | [C2] | [C3] | [C4]
0.1 | Demolition: Toxic/Hazardous/Contaminated Material Treatment | [12 empty] | [Where only a single C1-C4 is known, please include it here] |  |  |  | 0
0.2 | Major Demolition Works | [12 empty] | [Where only a single C1-C4 is known, please include it here] |  |  |  | 0
0.3 | Temporary Support to Adjacent Structures | [12 empty] | [Where only a single C1-C4 is known, please include it here] |  |  |  | 0
0.4 | Specialist Ground Works | [12 empty] | [Where only a single C1-C4 is known, please include it here] |  |  |  | 0
0.5 | Temporary Diversion Works | [12 empty] | [Where only a single C1-C4 is known, please include it here] |  |  |  | 0
1 | Substructure | [12 empty] | [Where only a single C1-C4 is known, please include it here] |  |  |  | 0
2.1 | Superstructure: Frame | [12 empty] | [Where only a single C1-C4 is known, please include it here] |  |  |  | 0
2.2 | Superstructure: Upper Floors | [12 empty] | [Where only a single C1-C4 is known, please include it here] |  |  |  | 0
2.3 | Superstructure: Roof | [12 empty] | [Where only a single C1-C4 is known, please include it here] |  |  |  | 0
2.4 | Superstructure: Stairs and Ramps | [12 empty] | [Where only a single C1-C4 is known, please include it here] |  |  |  | 0
2.5 | Superstructure: External Walls | [12 empty] | [Where only a single C1-C4 is known, please include it here] |  |  |  | 0
2.6 | Superstructure: Windows and External Doors | [12 empty] | [Where only a single C1-C4 is known, please include it here] |  |  |  | 0
2.7 | Superstructure: Internal Walls and Partitions | [12 empty] | [Where only a single C1-C4 is known, please include it here] |  |  |  | 0
2.8 | Superstructure: Internal Doors | [12 empty] | [Where only a single C1-C4 is known, please include it here] |  |  |  | 0
3 | Finishes | [12 empty] | [Where only a single C1-C4 is known, please include it here] |  |  |  | 0
4 | Fittings, furnishings & equipment | [12 empty] | [Where only a single C1-C4 is known, please include it here] |  |  |  | 0
5 | Services (MEP) |  |  | Module B [B6]: Regulated emissions | Unregulated emissions | Operational Water | [Where only a single C1-C4 is known, please include it here] |  |  |  | 0
6 | Prefabricated Buildings and Building Units | [12 empty] | [Where only a single C1-C4 is known, please include it here] |  |  |  | 0
7 | Work to Existing Building | [12 empty] | [Where only a single C1-C4 is known, please include it here] |  |  |  | 0
8 | External works | [12 empty] | [Where only a single C1-C4 is known, please include it here] |  |  |  | 0
Other site construction impacts or overall construction stage [A5] carbon emissions not specific to an individual building element category | [17 empty] | 0 | bar: [A4]; Module B [B1] to Module B [B6]
TOTAL kg CO2e |  | 0 | 0 | 0 | 0 | 0 | 0 | 0 | 0 | 0 | #VALUE! |  | Operational Water | 0 | 0 | 0 | 0 | 0 | 0
TOTAL - kg CO2e/m2 GIA |  | #DIV/0! | #DIV/0! | #DIV/0! | #DIV/0! | #DIV/0! | #DIV/0! | #DIV/0! | #DIV/0! | #DIV/0! | #VALUE! |  | #VALUE! | #DIV/0! | #DIV/0! | #DIV/0! | #DIV/0! | #DIV/0! | #DIV/0!
Notes:
1 If you have entered a reference study period in cell C12 because the assumed building life expectancy is greater or less than 60 years, then you will need to fill in this table using a 60 year building life expectancy. If you choose to, you may create a second table below and complete it using the actual assumed life expectancy. This should be clearly labelled.

## WLC benchmarks
Available benchmarks
Offices
Residential
Schools, Universities etc.
Retail
WLC benchmark | A1-A5 | B-C (excl B6 & B7) | A-C (excl B6 & B7)
Offices | <950 | <450 | <1400
Residential | <850 | <350 | <1200
Schools, Universities etc. | <750 | <250 | <1000
Retail | <850 | <200 | <1050
Aspirational WLC benchmark | A1-A5 | B-C (excl B6 & B7) | A-C (excl B6 & B7)
Offices | <600 | <370 | <970
Residential | <500 | <300 | <800
Schools, Universities etc. | <500 | <175 | <675
Retail | <550 | <140 | <690